## Instructions
Highway Safety Manual 1st Edition, Volume 2, Chapter 12-- Predictive Method for Urban and Suburban Arterials -- Analysis Spreadsheet Summary
Overview |  |  |  | Color Coding in the Worksheets
This spreadsheet has been developed to demonstrate the predictive models for urban and suburban arterials as contained in the new Highway Safety Manual. The content was developed for training purposes and all users should verify that the answers they obtain with these worksheets correctly represent their target analysis. |  |  |  | The worksheets include three specific color options to help users identify locations where input data is required. In some cases, the shaded cells require the user to input specific numbers. In other cases the input is restricted to a select set of options included in pull-down lists. The respective color coding is as follows:
The page tabs shown at the bottom of this file represent the various analyses that can be performed using this spreadsheet tool and the HSM predictive methods. To conduct an analysis, the user should complete one worksheet per segment or intersection location using divided segment worksheets 1-8, undivided segment worksheets 1-8, and/or intersection worksheets 1-8. Results of the analysis are compiled in the summary worksheets where observed crash data can be input to perform the Empirical Bayes method. |  |  |  | Color Used |  | Type of Information Required from User
Required input information as identified in the HSM.
Input data required from the user but restricted to options provided in pull-down boxes.
The current contents of this spreadsheet include the following:
Optional input information that can be used to supplement the analysis if this information is available. This optional input information is reserved for locally-derived crash information. If the analyst elects to use this option so as to improve analysis for local crash distribution trends, each of the Exhibits with the locally- derived input also includes a pull-down box where the analyst should indicate they are using locally derive crash information. The worksheets will then use the local values instead of the HSM default values.
Worksheet Name |  | Contents
Instructions |  | Current worksheet displaying overview, summary of spreadsheet worksheets, and description of color coding included in the worksheets.
Segment_1-8 |  | Analysis for the urban and suburban arterial segment analysis. The associated HSM worksheets are Worksheets 1A, 1B, 1C, 1D, 1E, 1F, 1G, 1H, 1I, 1J, 1K, and 1L.
Intersection_1-8 |  | Analysis for the urban and suburban arterial intersection analysis. The associated worksheets are Worksheets 2A, 2B, 2C, 2D, 2E, 2F, 2G, 2H, 2I, 2J, 2K, and 2L. Worksheets specific to STOP control or traffic signals may be blank if they do not apply to the specific intersection type selected for analysis.
Spreadsheet developed by:
Karen Dixon, Ph.D., P.E.
Texas A&M Transportation Institute
3135 TAMU
College Station, TX 77843-3135
Summary Tables (Site Totals) |  | Analysis for site-specific EB analysis using results from the urban segment and intersection worksheets. This analysis can be performed if the analyst knows the exact location of historic crashes within the study limits. The associated HSM worksheets are Worksheets 3A, 3B, and 3C.
Email: k-dixon@tamu.edu
Phone: 979-845-9906
Last modified:
July, 2019 by Tariq Shihadah, Brianna Lawton (Jacobs)
Email: tariq.shihadah@jacobs.com
Summary Tables (Project Total) |  | Analysis for project-specific EB analysis using results from the segment and intersection worksheets. This analysis can be performed if the analyst has historic crash data, but does not know the exact location within the project limits at which the crashes occurred. The associated HSM worksheets are Worksheets 4A, 4B, and 4C.
For questions:
info@highwaysafetymanual.org
Reference Tables (Segment) |  | Tables used for the segment analysis. Includes Tables 12-3, 12-4, 12-5, 12-6, 12-7, 12-8, 12-9, 12-19, 12-20, 12-21, and 12-23.
Reference Tables (Intersection) |  | Tables used for the intersection analysis. Includes Tables 12-10, 12-11, 12-12, 12-13, 12-14, 12-24, 12-26, and 12-27.
Construction - Do Not Delete |  | Data in this worksheet has been used to help define the pull-down options in the analysis worksheets. There is no need for a user to work within this worksheet, but the worksheet should be retained so that the other worksheets can continue to use the options included in this sheet.
Spreadsheet modification tracking
Date | Modified by |  | Description
August, 2015 | Karen Dixon (k-dixon@tamu.edu) |  | Updates per errata, other
July, 2019 | Tariq Shihadah (tariq.shihadah@jacobs.com) |  | Formatting, consistency, comments by HSM Steering Group; updated formulas in summary sheets for consistency, ease of use; modified instructional text for consistency between workbooks and clarity

## Segment_1
Worksheet 1A -- General Information and Input Data for Urban and Suburban Roadway Segments
General Information | [6 empty] | Location Information | [8 empty] | Calculations for CMF for Roadside Fixed Objects |  | Nighttime crash Proportion for CMF for Lighting
Analyst |  |  |  | (enter name) |  |  | Roadway |  |  | (enter roadway name)
Agency or Company |  |  |  | (enter agency) |  |  | Roadway Section |  |  | (enter roadway section) | [5 empty] | foffset | 0.04418
Date Performed |  |  |  | (enter date) |  |  | Jurisdiction |  |  | (enter jurisdiction) | [7 empty] | pinr: | 0.424
[7 empty] | Analysis Year |  |  | 2019
Input Data | [6 empty] | Base Conditions |  | Site Conditions | [6 empty] | Calculated CMF2r | 0.941 | ppnr: | 0.576
Roadway type (2U, 3T, 4U, 4D, ST) | [6 empty] | -- |  | 2U | [5 empty] | Two-lane undivided arterials
Length of segment, L (mi) | [6 empty] | -- |  | 1 | [6 empty] | Adjusted CMF2r | 1 | pnr: | 0.316
AADT (veh/day) |  |  |  | AADTMAX = | 32600 | (veh/day) | -- |  | 0 |  |  |  |  | AADT OK
Type of on-street parking (none/parallel/angle) | [6 empty] | None |  | None
Proportion of curb length with on-street parking | [6 empty] | -- |  | 0
Median width (ft) - for divided only | [6 empty] | 15 |  | 15
Lighting (present / not present) | [6 empty] | Not Present |  | Not Present
Auto speed enforcement (present / not present) | [6 empty] | Not Present |  | Not Present
Major commercial driveways (number) | [6 empty] | -- |  | 0
Minor commercial driveways (number) | [6 empty] | -- |  | 0
Major industrial / institutional driveways (number) | [6 empty] | -- |  | 0
Minor industrial / institutional driveways (number) | [6 empty] | -- |  | 0
Major residential driveways (number) | [6 empty] | -- |  | 0
Minor residential driveways (number) | [6 empty] | -- |  | 0
Other driveways (number) | [6 empty] | -- |  | 0
Speed Category | [6 empty] | -- |  | Posted Speed 30 mph or Lower
Roadside fixed object density (fixed objects / mi) | [6 empty] | 0 |  | 0
Offset to roadside fixed objects (ft) [If greater than 30 or Not Present, input 30] | [6 empty] | 30 |  | 30
Calibration Factor, Cr | [6 empty] | 1 |  | 1
Worksheet 1B -- Crash Modification Factors for Urban and Suburban Roadway Segments
(1) |  | (2) |  |  | (3) |  | (4) |  | (5) |  |  | (6)
CMF for On-Street Parking |  | CMF for Roadside Fixed Objects |  |  | CMF for Median Width |  | CMF for Lighting |  | CMF for Automated Speed Enforcement |  |  | Combined CMF
CMF 1r |  | CMF 2r |  |  | CMF 3r |  | CMF 4r |  | CMF 5r |  |  | CMF comb
from Equation 12-32 |  | from Equation 12-33 |  |  | from Table 12-22 |  | from Equation 12-34 |  | from Section 12.7.1 |  |  | (1)*(2)*(3)*(4)*(5)
1 |  | 1 |  |  | 1 |  | 1 |  | 1 |  |  | 1
Worksheet 1C -- Multiple-Vehicle Nondriveway Collisions by Severity Level for Urban and Suburban Roadway Segments
(1) |  | (2) |  | (3) |  | (4) |  | (5) |  | (6) | (7) | (8) | (9)
Crash Severity Level |  | SPF Coefficients |  | Overdispersion Parameter, k |  | Initial Nbrmv |  | Proportion of Total Crashes |  | Adjusted Nbrmv | Combined CMFs | Calibration Factor, Cr | Predicted Nbrmv
|  | from Table 12-3 |  | from Table 12-3 |  | from Equation 12-10 |  |  |  | (4)TOTAL*(5) | (6) from Worksheet 1B |  | (6)*(7)*(8)
|  | a | b
Total |  | -15.22 | 1.68 | 0.84 |  | #NUM! |  | 1 |  | #NUM! | 1 | 1 | #NUM!
Fatal and Injury (FI) |  | -16.22 | 1.66 | 0.65 |  | #NUM! |  | (4)FI/((4)FI+(4)PDO) |  | #NUM! | 1 | 1 | #NUM!
#NUM!
Property Damage Only (PDO) |  | -15.62 | 1.69 | 0.87 |  | #NUM! |  | (5)TOTAL-(5)FI |  | #NUM! | 1 | 1 | #NUM!
#NUM!
Worksheet 1D -- Multiple-Vehicle Nondriveway Collisions by Collision Type for Urban and Suburban Roadway Segments
(1) |  |  | (2) |  | (3) |  | (4) |  | (5) |  | (6)
Collision Type |  |  | Proportion of Collision Type(FI) |  | Predicted N brmv (FI) (crashes/year) |  | Proportion of Collision Type (PDO) |  | Predicted N brmv (PDO) (crashes/year) |  | Predicted N brmv (TOTAL) (crashes/year)
|  |  | from Table 12-4 |  | (9)FI from Worksheet 1C |  | from Table 12-4 |  | (9)PDO from Worksheet 1C |  | (9)TOTAL from Worksheet 1C
Total |  |  | 1 |  | #NUM! |  | 1 |  | #NUM! |  | #NUM!
[5 empty] | (2)*(3)FI |  |  |  | (4)*(5)PDO |  | (3)+(5)
Rear-end collision |  |  | 0.73 |  | #NUM! |  | 0.778 |  | #NUM! |  | #NUM!
Head-on collision |  |  | 0.068 |  | #NUM! |  | 0.004 |  | #NUM! |  | #NUM!
Angle collision |  |  | 0.085 |  | #NUM! |  | 0.079 |  | #NUM! |  | #NUM!
Sideswipe, same direction |  |  | 0.015 |  | #NUM! |  | 0.031 |  | #NUM! |  | #NUM!
Sideswipe, opposite direction |  |  | 0.073 |  | #NUM! |  | 0.055 |  | #NUM! |  | #NUM!
Other multiple-vehicle collision |  |  | 0.029 |  | #NUM! |  | 0.053 |  | #NUM! |  | #NUM!
Worksheet 1E -- Single-Vehicle Collisions by Severity Level for Urban and Suburban Roadway Segments
(1) |  | (2) |  | (3) |  | (4) |  | (5) |  | (6) | (7) | (8) | (9)
Crash Severity Level |  | SPF Coefficients |  | Overdispersion Parameter, k |  | Initial Nbrsv |  | Proportion of Total Crashes |  | Adjusted Nbrsv | Combined CMFs | Calibration Factor, Cr | Predicted Nbrsv
|  | from Table 12-5 |  | from Table 12-5 |  | from Equation 12-13 |  |  |  | (4)TOTAL*(5) | (6) from Worksheet 1B |  | (6)*(7)*(8)
|  | a | b
Total |  | -5.47 | 0.56 | 0.81 |  | #NUM! |  | 1 |  | #NUM! | 1 | 1 | #NUM!
Fatal and Injury (FI) |  | -3.96 | 0.23 | 0.5 |  | #NUM! |  | (4)FI/((4)FI+(4)PDO) |  | #NUM! | 1 | 1 | #NUM!
#NUM!
Property Damage Only (PDO) |  | -6.51 | 0.64 | 0.87 |  | #NUM! |  | (5)TOTAL-(5)FI |  | #NUM! | 1 | 1 | #NUM!
#NUM!
Worksheet 1F -- Single-Vehicle Collisions by Collision Type for Urban and Suburban Roadway Segments
(1) |  |  | (2) |  | (3) |  | (4) |  | (5) |  | (6)
Collision Type |  |  | Proportion of Collision Type(FI) |  | Predicted N brsv (FI) (crashes/year) |  | Proportion of Collision Type (PDO) |  | Predicted N brsv (PDO) (crashes/year) |  | Predicted N brsv (TOTAL) (crashes/year)
|  |  | from Table 12-6 |  | (9)FI from Worksheet 1E |  | from Table 12-6 |  | (9)PDO from Worksheet 1E |  | (9)TOTAL from Worksheet 1E
Total |  |  | 1 |  | #NUM! |  | 1 |  | #NUM! |  | #NUM!
[5 empty] | (2)*(3)FI |  |  |  | (4)*(5)PDO |  | (3)+(5)
Collision with animal |  |  | 0.026 |  | #NUM! |  | 0.066 |  | #NUM! |  | #NUM!
Collision with fixed object |  |  | 0.723 |  | #NUM! |  | 0.759 |  | #NUM! |  | #NUM!
Collision with other object |  |  | 0.01 |  | #NUM! |  | 0.013 |  | #NUM! |  | #NUM!
Other single-vehicle collision |  |  | 0.241 |  | #NUM! |  | 0.162 |  | #NUM! |  | #NUM!
Worksheet 1G -- Multiple-Vehicle Driveway-Related Collisions by Driveway Type for Urban and Suburban Roadway Segments
(1) |  |  | (2) |  | (3) |  | (4) |  | (5) |  |  | (6)
Driveway Type |  |  | Number of driveways, nj |  | Crashes per driveway per year, Nj |  | Coefficient for traffic adjustment, t |  | Initial Nbrdwy |  |  | Overdispersion parameter, k
[5 empty] | from Table 12-7 |  | from Table 12-7 |  | Equation 12-16 |  |  | from Table 12-7
nj * Nj * (AADT/15,000)t
Major commercial |  |  | 0 |  | 0.158 |  | 1 |  | 0 |  |  | --
Minor commercial |  |  | 0 |  | 0.05 |  | 1 |  | 0
Major industrial/institutional |  |  | 0 |  | 0.172 |  | 1 |  | 0
Minor industrial/institutional |  |  | 0 |  | 0.023 |  | 1 |  | 0
Major residential |  |  | 0 |  | 0.083 |  | 1 |  | 0
Minor residential |  |  | 0 |  | 0.016 |  | 1 |  | 0
Other |  |  | 0 |  | 0.025 |  | 1 |  | 0
Total |  |  | -- |  | -- |  | -- |  | 0 |  |  | 0.81
Worksheet 1H -- Multiple-Vehicle Driveway-Related Collisions by Severity Level for Urban and Suburban Roadway Segments
(1) |  |  | (2) |  | (3) |  | (4) | (5) |  | (6) |  | (7)
Crash Severity Level |  |  | Initial Nbrdwy |  | Proportion of total crashes (fdwy) |  | Adjusted Nbrdwy | Combined CMFs |  | Calibration factor, Cr |  | Predicted Nbrdwy
|  |  | (5)TOTAL from Worksheet 1G |  | from Table 12-7 |  | (2)TOTAL * (3) | (6) from Worksheet 1B |  |  |  | (4)*(5)*(6)
Total |  |  | 0 |  | 1 |  | 0 | 1 |  | 1 |  | 0
Fatal and injury (FI) |  |  | -- |  | 0.323 |  | 0 | 1 |  | 1 |  | 0
Property damage only (PDO) |  |  | -- |  | 0.677 |  | 0 | 1 |  | 1 |  | 0
Worksheet 1I -- Vehicle-Pedestrian Collisions for Urban and Suburban Roadway Segments
(1) |  | (2) |  | (3) |  | (4) |  | (5) |  | (6) | (7) | (8)
Crash Severity Level |  | Predicted Nbrmv |  | Predicted Nbrsv |  | Predicted Nbrdwy |  | Predicted Nbr |  | fpedr | Calibration factor, Cr | Predicted Npedr
|  | (9) from Worksheet 1C |  | (9) from Worksheet 1E |  | (7) from Worksheet 1H |  | (2)+(3)+(4) |  | from Table 12-8 |  | (5)*(6)*(7)
Total |  | #NUM! |  | #NUM! |  | 0 |  | #NUM! |  | 0.036 | 1 | #NUM!
Fatal and injury (FI) |  | -- |  | -- |  | -- |  | -- |  | -- | 1 | #NUM!
Worksheet 1J -- Vehicle-Bicycle Collisions for Urban and Suburban Roadway Segments
(1) |  | (2) |  | (3) |  | (4) |  | (5) |  | (6) | (7) | (8)
Crash Severity Level |  | Predicted Nbrmv |  | Predicted Nbrsv |  | Predicted Nbrdwy |  | Predicted Nbr |  | fbiker | Calibration factor, Cr | Predicted Nbiker
|  | (9) from Worksheet 1C |  | (9) from Worksheet 1E |  | (7) from Worksheet 1H |  | (2)+(3)+(4) |  | from Table 12-9 |  | (5)*(6)*(7)
Total |  | #NUM! |  | #NUM! |  | 0 |  | #NUM! |  | 0.018 | 1 | #NUM!
Fatal and injury (FI) |  | -- |  | -- |  | -- |  | -- |  | -- | 1 | #NUM!
Worksheet 1K -- Crash Severity Distribution for Urban and Suburban Roadway Segments
(1) |  |  |  |  | (2) |  |  | (3) |  |  | (4)
Collision type |  |  |  |  | Fatal and injury (FI) |  |  | Property damage only (PDO) |  |  | Total
[5 empty] | (3) from Worksheet 1D and 1F; |  |  | (5) from Worksheet 1D and 1F; and |  |  | (6) from Worksheet 1D and 1F;
[5 empty] | (7) from Worksheet 1H; and |  |  | (7) from Worksheet 1H |  |  | (7) from Worksheet 1H; and
[5 empty] | (8) from Worksheet 1I and 1J | [5 empty] | (8) from Worksheet 1I and 1J
MULTIPLE-VEHICLE
Rear-end collisions (from Worksheet 1D) |  |  |  |  | #NUM! |  |  | #NUM! |  |  | #NUM!
Head-on collisions (from Worksheet 1D) |  |  |  |  | #NUM! |  |  | #NUM! |  |  | #NUM!
Angle collisions (from Worksheet 1D) |  |  |  |  | #NUM! |  |  | #NUM! |  |  | #NUM!
Sideswipe, same direction (from Worksheet 1D) |  |  |  |  | #NUM! |  |  | #NUM! |  |  | #NUM!
Sideswipe, opposite direction (from Worksheet 1D) |  |  |  |  | #NUM! |  |  | #NUM! |  |  | #NUM!
Driveway-related collisions (from Worksheet 1H) |  |  |  |  | 0 |  |  | 0 |  |  | 0
Other multiple-vehicle collision (from Worksheet 1D) |  |  |  |  | #NUM! |  |  | #NUM! |  |  | #NUM!
Subtotal |  |  |  |  | #NUM! |  |  | #NUM! |  |  | #NUM!
SINGLE-VEHICLE
Collision with animal (from Worksheet 1F) |  |  |  |  | #NUM! |  |  | #NUM! |  |  | #NUM!
Collision with fixed object (from Worksheet 1F) |  |  |  |  | #NUM! |  |  | #NUM! |  |  | #NUM!
Collision with other object (from Worksheet 1F) |  |  |  |  | #NUM! |  |  | #NUM! |  |  | #NUM!
Other single-vehicle collision (from Worksheet 1F) |  |  |  |  | #NUM! |  |  | #NUM! |  |  | #NUM!
Collision with pedestrian (from Worksheet 1I) |  |  |  |  | #NUM! |  |  | 0 |  |  | #NUM!
Collision with bicycle (from Worksheet 1J) |  |  |  |  | #NUM! |  |  | 0 |  |  | #NUM!
Subtotal |  |  |  |  | #NUM! |  |  | #NUM! |  |  | #NUM!
Total |  |  |  |  | #NUM! |  |  | #NUM! |  |  | #NUM!
Worksheet 1L -- Summary Results for Urban and Suburban Roadway Segments
| (1) |  |  | (2) |  |  | (3) |  |  | (4)
| Crash Severity Level |  |  | Predicted average crash frequency, N predicted rs (crashes/year) |  |  | Roadway segment length, L (mi) |  |  | Crash rate (crashes/mi/year)
|  |  |  | (Total) from Worksheet 1K | [5 empty] | (2) / (3)
| Total |  |  | #NUM! |  |  | 1 |  |  | #NUM!
| Fatal and injury (FI) |  |  | #NUM! |  |  | 1 |  |  | #NUM!
| Property damage only (PDO) |  |  | #NUM! |  |  | 1 |  |  | #NUM!

## Intersection_1
Worksheet 2A -- General Information and Input Data for Urban and Suburban Arterial Intersections
General Information | [6 empty] | Location Information | [8 empty] | Calculations for CMF2i
Analyst |  |  |  | (enter name) |  |  | Roadway |  |  | (enter roadway name)
Agency or Company |  |  |  | (enter agency) |  |  | Intersection |  |  | (enter intersection name) | [5 empty] | Leg #1 CMF: | 1
Date Performed |  |  |  | (enter date) |  |  | Jurisdiction |  |  | (enter jurisdiction) | [5 empty] | Leg #2 CMF: | 1
[7 empty] | Analysis Year |  |  | 2019 | [5 empty] | Leg #3 CMF: | 1
Input Data | [6 empty] | Base Conditions |  | Site Conditions | [6 empty] | Leg #4 CMF: | 1
Intersection type (3ST, 3SG, 4ST, 4SG) | [6 empty] | -- |  | 3ST | [5 empty] | Unsignalized three-leg intersection (stop control on minor-road approaches) | Composite Value: | 1
AADT major (veh/day) |  |  |  | AADTMAX = | 45700 | (veh/day) | -- |  | 1 |  |  |  |  | AADT OK
AADT minor (veh/day) |  |  |  | AADTMAX = | 9300 | (veh/day) | -- |  | 5 |  |  |  |  | AADT OK
Intersection lighting (present/not present) | [6 empty] | Not Present |  | Not Present
Calibration factor, Ci | [6 empty] | 1 |  | 1 | [6 empty] | Calculations for CMF6i
Data for unsignalized intersections only: | [6 empty] | -- |  | --
Number of major-road approaches with left-turn lanes (0,1,2) | [6 empty] | 0 |  | 0 | [6 empty] | pramv(FI) : | 0.343 | premv(FI) : | 0.421
Number of major-road approaches with right-turn lanes (0,1,2) | [6 empty] | 0 |  | 0 | [6 empty] | pramv(PDO) : | 0.262 | premv(PDO) : | 0.44
Data for signalized intersections only: | [6 empty] | -- |  | -- | [6 empty] | Nbimv(FI) : | 2.2493e-06 | Nbimv(FI) : | 2.2493e-06
Number of approaches with left-turn lanes (0,1,2,3,4) [for 3SG, use maximum value of 3] | [6 empty] | 0 |  | 0 | [6 empty] | Nbimv(PDO) : | 8.014e-07 | Nbimv(PDO) : | 8.014e-07
Number of approaches with right-turn lanes (0,1,2,3,4) [for 3SG, use maximum value of 3] | [6 empty] | 0 |  | 0 | [6 empty] | Nbisv : | 0.0025057 | Nbisv : | 0.0025057
Number of approaches with left-turn signal phasing [for 3SG, use maximum value of 3] | [6 empty] | -- |  | 0 | [6 empty] | pra : | 0.00039122 | pre : | 0.00051802
Type of left-turn signal phasing for Leg #1 | [6 empty] | Permissive |  | Not Applicable
Type of left-turn signal phasing for Leg #2 | [6 empty] | -- |  | Not Applicable | [6 empty] | CMF6i : | 0.99999
Type of left-turn signal phasing for Leg #3 | [6 empty] | -- |  | Not Applicable
Type of left-turn signal phasing for Leg #4 (if applicable) | [6 empty] | -- |  | Not Applicable
Number of approaches with right-turn-on-red prohibited [for 3SG, use maximum value of 3] | [6 empty] | 0 |  | 0
Intersection red light cameras (present/not present) | [6 empty] | Not Present |  | Not Present
Sum of all pedestrian crossing volumes (PedVol) -- Signalized intersections only | [8 empty] | 0
Maximum number of lanes crossed by a pedestrian (nlanesx) | [6 empty] | -- |  | 0
Number of bus stops within 300 m (1,000 ft) of the intersection | [6 empty] | 0 |  | 0
Schools within 300 m (1,000 ft) of the intersection (present/not present) | [6 empty] | Not Present |  | Not Present
Number of alcohol sales establishments within 300 m (1,000 ft) of the intersection | [6 empty] | 0 |  | 0
Worksheet 2B -- Crash Modification Factors for Urban and Suburban Arterial Intersections
(1) |  | (2) |  | (3) |  | (4) |  | (5) |  | (6) |  | (7)
CMF for Left-Turn Lanes |  | CMF for Left-Turn Signal Phasing |  | CMF for Right-Turn Lanes |  | CMF for Right Turn on Red |  | CMF for Lighting |  | CMF for Red Light Cameras |  | Combined CMF
CMF 1i |  | CMF 2i |  | CMF 3i |  | CMF 4i |  | CMF 5i |  | CMF 6i |  | CMF COMB
from Table 12-24 |  | from Table 12-25 |  | from Table 12-26 |  | from Equation 12-35 |  | from Equation 12-36 |  | from Equation 12-37 |  | (1)*(2)*(3)*(4)*(5)*(6)
1 |  | 1 |  | 1 |  | 1 |  | 1 |  | 1 |  | 1
Worksheet 2C -- Multiple-Vehicle Collisions by Severity Level for Urban and Suburban Arterial Intersections
(1) |  | (2) |  |  | (3) |  | (4) | (5) |  | (6) | (7) | (8) | (9)
Crash Severity Level |  | SPF Coefficients |  |  | Overdispersion Parameter, k |  | Initial Nbimv | Proportion of Total Crashes |  | Adjusted Nbimv | Combined CMFs | Calibration Factor, Ci | Predicted Nbimv
|  | from Table 12-10 |  |  | from Table 12-10 |  | from Equation 12-21 |  |  | (4)TOTAL*(5) | (7) from Worksheet 2B |  | (6)*(7)*(8)
|  | a | b | c
Total |  | -13.36 | 1.11 | 0.41 | 0.8 |  | 3.0507e-06 | 1 |  | 3.0507e-06 | 1 | 1 | 3.0507e-06
Fatal and Injury (FI) |  | -14.01 | 1.16 | 0.3 | 0.69 |  | 1.3342e-06 | (4)FI/((4)FI+(4)PDO) |  | 2.2493e-06 | 1 | 1 | 2.2493e-06
0.73731
Property Damage Only (PDO) |  | -15.38 | 1.2 | 0.51 | 0.77 |  | 4.7536e-07 | (5)TOTAL-(5)FI |  | 8.014e-07 | 1 | 1 | 8.014e-07
0.26269
Worksheet 2D -- Multiple-Vehicle Collisions by Collision Type for Urban and Suburban Arterial Intersections
(1) |  |  | (2) |  | (3) |  | (4) |  | (5) |  | (6)
Collision Type |  |  | Proportion of Collision Type(FI) |  | Predicted N bimv (FI) (crashes/year) |  | Proportion of Collision Type (PDO) |  | Predicted N bimv (PDO) (crashes/year) |  | Predicted N bimv (TOTAL) (crashes/year)
|  |  | from Table 12-11 |  | (9)FI from Worksheet 2C |  | from Table 12-11 |  | (9)PDO from Worksheet 2C |  | (9)PDO from Worksheet 2C
Total |  |  | 1 |  | 2.2493e-06 |  | 1 |  | 8.014e-07 |  | 3.0507e-06
[5 empty] | (2)*(3)FI |  |  |  | (4)*(5)PDO |  | (3)+(5)
Rear-end collision |  |  | 0.421 |  | 9.4696e-07 |  | 0.44 |  | 3.5262e-07 |  | 1.2996e-06
Head-on collision |  |  | 0.045 |  | 1.0122e-07 |  | 0.023 |  | 1.8432e-08 |  | 1.1965e-07
Angle collision |  |  | 0.343 |  | 7.7152e-07 |  | 0.262 |  | 2.0997e-07 |  | 9.8149e-07
Sideswipe |  |  | 0.126 |  | 2.8341e-07 |  | 0.04 |  | 3.2056e-08 |  | 3.1547e-07
Other multiple-vehicle collision |  |  | 0.065 |  | 1.4621e-07 |  | 0.235 |  | 1.8833e-07 |  | 3.3454e-07
Worksheet 2E -- Single-Vehicle Collisions by Severity Level for Urban and Suburban Arterial Intersections
(1) |  | (2) |  |  | (3) |  | (4) | (5) |  | (6) | (7) | (8) | (9)
Crash Severity Level |  | SPF Coefficients |  |  | Overdispersion Parameter, k |  | Initial Nbisv | Proportion of Total Crashes |  | Adjusted Nbimv | Combined CMFs | Calibration Factor, Ci | Predicted Nbisv
|  | from Table 12-12 |  |  | from Table 12-12 |  | from Eqn. 12-24; (FI) from Eqn. 12-24 or 12-27 |  |  | (4)TOTAL*(5) | (7) from Worksheet 2B |  | (6)*(7)*(8)
|  | a | b | c
Total |  | -6.81 | 0.16 | 0.51 | 1.14 |  | 0.0025057 | 1 |  | 0.0025057 | 1 | 1 | 0.0025057
Fatal and Injury (FI) |  | -- | -- | -- | -- |  | 0.00077677 | (4)FI/((4)FI+(4)PDO) |  | 0.0014482 | 1 | 1 | 0.0014482
0.57797
Property Damage Only (PDO) |  | -8.36 | 0.25 | 0.55 | 1.29 |  | 0.00056719 | (5)TOTAL-(5)FI |  | 0.0010575 | 1 | 1 | 0.0010575
0.42203
Worksheet 2F -- Single-Vehicle Collisions by Collision Type for Urban and Suburban Arterial Intersections
(1) |  |  | (2) |  | (3) |  | (4) |  | (5) |  | (6)
Collision Type |  |  | Proportion of Collision Type(FI) |  | Predicted N bisv (FI) (crashes/year) |  | Proportion of Collision Type (PDO) |  | Predicted N bisv (PDO) (crashes/year) |  | Predicted N bisv (TOTAL) (crashes/year)
|  |  | from Table 12-13 |  | (9)FI from Worksheet 2E |  | from Table 12-13 |  | (9)PDO from Worksheet 2E |  | (9)PDO from Worksheet 2E
Total |  |  | 1 |  | 0.0014482 |  | 1 |  | 0.0010575 |  | 0.0025057
[5 empty] | (2)*(3)FI |  |  |  | (4)*(5)PDO |  | (3)+(5)
Collision with parked vehicle |  |  | 0.001 |  | 1.4482e-06 |  | 0.003 |  | 3.1725e-06 |  | 4.6207e-06
Collision with animal |  |  | 0.003 |  | 4.3446e-06 |  | 0.018 |  | 1.9035e-05 |  | 2.3379e-05
Collision with fixed object |  |  | 0.762 |  | 0.0011035 |  | 0.8341 |  | 0.00088205 |  | 0.0019856
Collision with other object |  |  | 0.09 |  | 0.00013034 |  | 0.092 |  | 9.7289e-05 |  | 0.00022763
Other single-vehicle collision |  |  | 0.039 |  | 5.648e-05 |  | 0.023 |  | 2.4322e-05 |  | 8.0803e-05
Single-vehicle noncollision |  |  | 0.105 |  | 0.00015206 |  | 0.03 |  | 3.1725e-05 |  | 0.00018379
Worksheet 2G -- Vehicle-Pedestrian Collisions for Urban and Suburban Arterial Stop-Controlled Intersections
(1) |  |  | (2) |  | (3) |  | (4) | (5) |  | (6) |  | (7)
Crash Severity Level |  |  | Predicted Nbimv |  | Predicted Nbisv |  | Predicted Nbi | fpedi |  | Calibration factor, Ci |  | Predicted Npedi
|  |  | (9) from Worksheet 2C |  | (9) from Worksheet 2E |  | (2) + (3) | from Table 12-16 |  |  |  | (4)*(5)*(6)
Total |  |  | 3.0507e-06 |  | 0.0025057 |  | 0.0025088 | 0.021 |  | 1 |  | 5.2684e-05
Fatal and injury (FI) |  |  | -- |  | -- |  | -- | -- |  | 1 |  | 5.2684e-05
Worksheet 2H -- Crash Modification Factors for Vehicle-Pedestrian Collisions for Urban and Suburban Arterial Signalized Intersections
| (1) |  |  | (2) |  |  | (3) |  |  | (4)
| CMF for Bus Stops |  |  | CMF for Schools |  |  | CMF for Alcohol Sales Establishments |  |  | Combined CMF
| CMF1p |  |  | CMF2p |  |  | CMF3p
| from Table 12-28 |  |  | from Table 12-29 |  |  | from Table 12-30 |  |  | (1)*(2)*(3)
| -- |  |  | -- |  |  | -- |  |  | --
Worksheet 2I -- Vehicle-Pedestrian Collisions for Urban and Suburban Arterial Signalized Intersections
(1) |  | (2) |  |  |  |  | (3) | (4) |  | (5) |  | (6) | (7)
Crash Severity Level |  | SPF Coefficients |  |  |  |  | Overdispersion Parameter, k | Npedbase |  | Combined CMF |  | Calibration factor, Ci | Predicted Npedi
|  | from Table 12-14 | [5 empty] | from Equation 12-29 |  | (4) from Worksheet 2H |  |  | (4)*(5)*(6)
|  | a | b | c | d | e
Total |  | -- | -- | -- | -- | -- | -- | -- |  | -- |  | 1 | --
Fatal and Injury (FI) |  | -- | -- | -- | -- | -- | -- | -- |  | -- |  | 1 | --
Worksheet 2J -- Vehicle-Bicycle Collisions for Urban and Suburban Arterial Intersections
(1) |  |  | (2) |  | (3) |  | (4) | (5) |  | (6) |  | (7)
Crash Severity Level |  |  | Predicted Nbimv |  | Predicted Nbisv |  | Predicted Nbi | fbikei |  | Calibration factor, Ci |  | Predicted Nbikei
|  |  | (9) from Worksheet 2C |  | (9) from Worksheet 2E |  | (2) + (3) | from Table 12-17 |  |  |  | (4)*(5)*(6)
Total |  |  | 3.0507e-06 |  | 0.0025057 |  | 0.0025088 | 0.016 |  | 1 |  | 4.014e-05
Fatal and injury (FI) |  |  | -- |  | -- |  | -- | -- |  | 1 |  | 4.014e-05
Worksheet 2K -- Crash Severity Distribution for Urban and Suburban Arterial Intersections
(1) |  |  |  |  | (2) |  |  | (3) |  |  | (4)
Collision type |  |  |  |  | Fatal and injury (FI) |  |  | Property damage only (PDO) |  |  | Total
[5 empty] | (3) from Worksheet 2D and 2F; |  |  | (5) from Worksheet 2D and 2F |  |  | (6) from Worksheet 2D and 2F;
[5 empty] | (7) from 2G or 2I and 2J | [5 empty] | (7) from 2G or 2I and 2J
MULTIPLE-VEHICLE
Rear-end collisions (from Worksheet 2D) |  |  |  |  | 9.4696e-07 |  |  | 3.5262e-07 |  |  | 1.2996e-06
Head-on collisions (from Worksheet 2D) |  |  |  |  | 1.0122e-07 |  |  | 1.8432e-08 |  |  | 1.1965e-07
Angle collisions (from Worksheet 2D) |  |  |  |  | 7.7152e-07 |  |  | 2.0997e-07 |  |  | 9.8149e-07
Sideswipe (from Worksheet 2D) |  |  |  |  | 2.8341e-07 |  |  | 3.2056e-08 |  |  | 3.1547e-07
Other multiple-vehicle collision (from Worksheet 2D) |  |  |  |  | 1.4621e-07 |  |  | 1.8833e-07 |  |  | 3.3454e-07
Subtotal |  |  |  |  | 2.2493e-06 |  |  | 8.014e-07 |  |  | 3.0507e-06
SINGLE-VEHICLE
Collision with parked vehicle (from Worksheet 2F) |  |  |  |  | 1.4482e-06 |  |  | 3.1725e-06 |  |  | 4.6207e-06
Collision with animal (from Worksheet 2F) |  |  |  |  | 4.3446e-06 |  |  | 1.9035e-05 |  |  | 2.3379e-05
Collision with fixed object (from Worksheet 2F) |  |  |  |  | 0.0011035 |  |  | 0.00088205 |  |  | 0.0019856
Collision with other object (from Worksheet 2F) |  |  |  |  | 0.00013034 |  |  | 9.7289e-05 |  |  | 0.00022763
Other single-vehicle collision (from Worksheet 2F) |  |  |  |  | 5.648e-05 |  |  | 2.4322e-05 |  |  | 8.0803e-05
Single-vehicle noncollision (from Worksheet 2F) |  |  |  |  | 0.00015206 |  |  | 3.1725e-05 |  |  | 0.00018379
Collision with pedestrian (from Worksheet 2G or 2I) |  |  |  |  | 5.2684e-05 |  |  | 0 |  |  | 5.2684e-05
Collision with bicycle (from Worksheet 2J) |  |  |  |  | 4.014e-05 |  |  | 0 |  |  | 4.014e-05
Subtotal |  |  |  |  | 0.001541 |  |  | 0.0010576 |  |  | 0.0025986
Total |  |  |  |  | 0.0015433 |  |  | 0.0010584 |  |  | 0.0026017
Worksheet 2L -- Summary Results for Urban and Suburban Arterial Intersections
|  |  |  | (1) |  |  | (2)
|  |  |  | Crash severity level |  |  | Predicted average crash frequency, Npredicted int (crashes/year)
(Total) from Worksheet 2K
|  |  |  | Total |  |  | 0.0026017
|  |  |  | Fatal and injury (FI) |  |  | 0.0015433
|  |  |  | Property damage only (PDO) |  |  | 0.0010584

## Summary Tables (Site Totals)
Worksheet 3A -- Predicted Crashes by Severity and Site Type and Observed Crashes Using the Site-Specific EB Method for Urban and Suburban Arterials
| (1) |  | (2) | (3) | (4) | (5) | (6) | (7) | (8)
| Collision type / Site type |  | Predicted average crash frequency (crashes/year) |  |  | Observed crashes, Nobserved (crashes/year) | Overdispersion Parameter, k | Weighted adjustment, w | Expected average crash frequency, Nexpected
|  |  | N predicted (TOTAL) | N predicted (FI) | N predicted (PDO) |  |  | Equation A-5 from Part C Appendix | Equation A-4 from Part C Appendix
ROADWAY SEGMENTS
Multiple-vehicle nondriveway
| Segment_1 |  | 0 | 0 | 0 | 0 | 0.84 | 1 | 0
| Segment_2 |  | 0 | 0 | 0 | 0 | 0 | 1 | 0
| Segment_3 |  | 0 | 0 | 0 | 0 | 0 | 1 | 0
| Segment_4 |  | 0 | 0 | 0 | 0 | 0 | 1 | 0
| Segment_5 |  | 0 | 0 | 0 | 0 | 0 | 1 | 0
| Segment_6 |  | 0 | 0 | 0 | 0 | 0 | 1 | 0
| Segment_7 |  | 0 | 0 | 0 | 0 | 0 | 1 | 0
| Segment_8 |  | 0 | 0 | 0 | 0 | 0 | 1 | 0
Single-vehicle
| Segment_1 |  | 0 | 0 | 0 | 0 | 0.81 | 1 | 0
| Segment_2 |  | 0 | 0 | 0 | 0 | 0 | 1 | 0
| Segment_3 |  | 0 | 0 | 0 | 0 | 0 | 1 | 0
| Segment_4 |  | 0 | 0 | 0 | 0 | 0 | 1 | 0
| Segment_5 |  | 0 | 0 | 0 | 0 | 0 | 1 | 0
| Segment_6 |  | 0 | 0 | 0 | 0 | 0 | 1 | 0
| Segment_7 |  | 0 | 0 | 0 | 0 | 0 | 1 | 0
| Segment_8 |  | 0 | 0 | 0 | 0 | 0 | 1 | 0
Multiple-vehicle driveway-related
| Segment_1 |  | 0 | 0 | 0 | 0 | 0.81 | 1 | 0
| Segment_2 |  | 0 | 0 | 0 | 0 | 0 | 1 | 0
| Segment_3 |  | 0 | 0 | 0 | 0 | 0 | 1 | 0
| Segment_4 |  | 0 | 0 | 0 | 0 | 0 | 1 | 0
| Segment_5 |  | 0 | 0 | 0 | 0 | 0 | 1 | 0
| Segment_6 |  | 0 | 0 | 0 | 0 | 0 | 1 | 0
| Segment_7 |  | 0 | 0 | 0 | 0 | 0 | 1 | 0
| Segment_8 |  | 0 | 0 | 0 | 0 | 0 | 1 | 0
| Segment Totals: |  | 0 | 0 | 0 | 0 |  |  | 0
INTERSECTIONS
Multiple-vehicle
| Intersection_1 |  | 3.0507e-06 | 2.2493e-06 | 8.014e-07 | 0 | 0.8 | 1 | 3.0507e-06
| Intersection_2 |  | 0 | 0 | 0 | 0 | 0 | 1 | 0
| Intersection_3 |  | 0 | 0 | 0 | 0 | 0 | 1 | 0
| Intersection_4 |  | 0 | 0 | 0 | 0 | 0 | 1 | 0
| Intersection_5 |  | 0 | 0 | 0 | 0 | 0 | 1 | 0
| Intersection_6 |  | 0 | 0 | 0 | 0 | 0 | 1 | 0
| Intersection_7 |  | 0 | 0 | 0 | 0 | 0 | 1 | 0
| Intersection_8 |  | 0 | 0 | 0 | 0 | 0 | 1 | 0
Single-vehicle
| Intersection_1 |  | 0.0025057 | 0.0014482 | 0.0010575 | 0 | 1.14 | 0.99715 | 0.0024986
| Intersection_2 |  | 0 | 0 | 0 | 0 | 0 | 1 | 0
| Intersection_3 |  | 0 | 0 | 0 | 0 | 0 | 1 | 0
| Intersection_4 |  | 0 | 0 | 0 | 0 | 0 | 1 | 0
| Intersection_5 |  | 0 | 0 | 0 | 0 | 0 | 1 | 0
| Intersection_6 |  | 0 | 0 | 0 | 0 | 0 | 1 | 0
| Intersection_7 |  | 0 | 0 | 0 | 0 | 0 | 1 | 0
| Intersection_8 |  | 0 | 0 | 0 | 0 | 0 | 1 | 0
| Intersection Totals: |  | 0.0025088 | 0.0014505 | 0.0010583 | 0 |  |  | 0.0025016
| COMBINED (sum of column) |  | 0.0025088 | 0.0014505 | 0.0010583 | 0 | -- | -- | 0.0025016
Worksheet 3B -- Predicted Pedestrian and Bicycle Crashes for Urban and Suburban Arterials
|  |  |  | (1) |  | (2) | (3)
|  |  |  | Site Type |  | Nped | Nbike
ROADWAY SEGMENTS
|  |  |  | Segment_1 |  | 0 | 0
|  |  |  | Segment_2 |  | 0 | 0
|  |  |  | Segment_3 |  | 0 | 0
|  |  |  | Segment_4 |  | 0 | 0
|  |  |  | Segment_5 |  | 0 | 0
|  |  |  | Segment_6 |  | 0 | 0
|  |  |  | Segment_7 |  | 0 | 0
|  |  |  | Segment_8 |  | 0 | 0
INTERSECTIONS
|  |  |  | Intersection_1 |  | 5.2684e-05 | 4.014e-05
|  |  |  | Intersection_2 |  | 0 | 0
|  |  |  | Intersection_3 |  | 0 | 0
|  |  |  | Intersection_4 |  | 0 | 0
|  |  |  | Intersection_5 |  | 0 | 0
|  |  |  | Intersection_6 |  | 0 | 0
|  |  |  | Intersection_7 |  | 0 | 0
|  |  |  | Intersection_8 |  | 0 | 0
|  |  |  | COMBINED (sum of column) |  | 5.2684e-05 | 4.014e-05
Worksheet 3C -- Site-Specific EB Method Summary Results for Urban and Suburban Arterials
(1) |  | (2) | (3): (3); (5): (4); (7): (5) | (6)
Crash severity level |  | N predicted | (3): N ped; (5): N bike; (7): N expected (VEHICLE) | N expected
Total |  | (2)COMB from Worksheet 3A | (3): (2)COMB from Worksheet 3B; (5): (3)COMB from Worksheet 3B; (7): (8)COMB Worksheet 3A | (3)+(4)+(5)
|  | 0.0025088 | (3): 5.2684e-05; (5): 4.014e-05; (7): 0.0025016 | 0.0025944
Fatal and injury (FI) |  | (3)COMB from Worksheet 3A | (3): (2)COMB from Worksheet 3B; (5): (3)COMB from Worksheet 3B; (7): (5)TOTAL * (2)FI / (2) TOTAL | (3)+(4)+(5)
|  | 0.0014505 | (3): 5.2684e-05; (5): 4.014e-05; (7): 0.0014463 | 0.0015392
Property damage only (PDO) |  | (4)COMB from Worksheet 3A | (3): --; (5): --; (7): (5)TOTAL * (2)PDO / (2) TOTAL | (3)+(4)+(5)
|  | 0.0010583 | (3): 0; (5): 0; (7): 0.0010553 | 0.0010553

## Summary Tables (Project Total)
Worksheet 4A -- Predicted Crashes by Collision and Site Type and Observed Crashes Using the Project-Level EB Method for Urban and Suburban Arterials
(1) |  | (2) | (3) | (4) | (5) | (6) | (7) | (8) | (9) | (10) | (11) | (12) | (13)
Collision type / Site type |  | Predicted crashes |  |  | Observed crashes, Nobserved (crashes/year) | Overdispersion Parameter, k | Npredicted w0 | Npredicted w1 | W0 | N0 | w1 | N1 | Nexpected/comb
|  | N predicted (TOTAL) | N predicted (FI) | N predicted (PDO) |  |  | Equation A-8 (6)*(2)2 | Equation A-9 sqrt((6)*(2)) | Equation A-10 | Equation A-11 | Equation A-12 | Equation A-13 | Equation A-14
ROADWAY SEGMENTS
Multiple-vehicle nondriveway
Segment_1 |  | 0 | 0 | 0 | -- | 0.84 | 0 | 0 | -- | -- | -- | -- | --
Segment_2 |  | 0 | 0 | 0 | -- | 0 | 0 | 0 | -- | -- | -- | -- | --
Segment_3 |  | 0 | 0 | 0 | -- | 0 | 0 | 0 | -- | -- | -- | -- | --
Segment_4 |  | 0 | 0 | 0 | -- | 0 | 0 | 0 | -- | -- | -- | -- | --
Segment_5 |  | 0 | 0 | 0 | -- | 0 | 0 | 0 | -- | -- | -- | -- | --
Segment_6 |  | 0 | 0 | 0 | -- | 0 | 0 | 0 | -- | -- | -- | -- | --
Segment_7 |  | 0 | 0 | 0 | -- | 0 | 0 | 0 | -- | -- | -- | -- | --
Segment_8 |  | 0 | 0 | 0 | -- | 0 | 0 | 0 | -- | -- | -- | -- | --
Segment Totals: |  | (2): 0; (3): 0; (4): 0
Single-vehicle
Segment_1 |  | 0 | 0 | 0 | -- | 0.81 | 0 | 0 | -- | -- | -- | -- | --
Segment_2 |  | 0 | 0 | 0 | -- | 0 | 0 | 0 | -- | -- | -- | -- | --
Segment_3 |  | 0 | 0 | 0 | -- | 0 | 0 | 0 | -- | -- | -- | -- | --
Segment_4 |  | 0 | 0 | 0 | -- | 0 | 0 | 0 | -- | -- | -- | -- | --
Segment_5 |  | 0 | 0 | 0 | -- | 0 | 0 | 0 | -- | -- | -- | -- | --
Segment_6 |  | 0 | 0 | 0 | -- | 0 | 0 | 0 | -- | -- | -- | -- | --
Segment_7 |  | 0 | 0 | 0 | -- | 0 | 0 | 0 | -- | -- | -- | -- | --
Segment_8 |  | 0 | 0 | 0 | -- | 0 | 0 | 0 | -- | -- | -- | -- | --
Segment Totals: |  | (2): 0; (3): 0; (4): 0
Multiple-vehicle driveway-related
Segment_1 |  | 0 | 0 | 0 | -- | 0.81 | 0 | 0 | -- | -- | -- | -- | --
Segment_2 |  | 0 | 0 | 0 | -- | 0 | 0 | 0 | -- | -- | -- | -- | --
Segment_3 |  | 0 | 0 | 0 | -- | 0 | 0 | 0 | -- | -- | -- | -- | --
Segment_4 |  | 0 | 0 | 0 | -- | 0 | 0 | 0 | -- | -- | -- | -- | --
Segment_5 |  | 0 | 0 | 0 | -- | 0 | 0 | 0 | -- | -- | -- | -- | --
Segment_6 |  | 0 | 0 | 0 | -- | 0 | 0 | 0 | -- | -- | -- | -- | --
Segment_7 |  | 0 | 0 | 0 | -- | 0 | 0 | 0 | -- | -- | -- | -- | --
Segment_8 |  | 0 | 0 | 0 | -- | 0 | 0 | 0 | -- | -- | -- | -- | --
Segment Totals: |  | (2): 0; (3): 0; (4): 0
INTERSECTIONS
Multiple-vehicle
Intersection_1 |  | 3.0507e-06 | 2.2493e-06 | 8.014e-07 | -- | 0.8 | 7.4456e-12 | 0.0015622 | -- | -- | -- | -- | --
Intersection_2 |  | 0 | 0 | 0 | -- | 0 | 0 | 0 | -- | -- | -- | -- | --
Intersection_3 |  | 0 | 0 | 0 | -- | 0 | 0 | 0 | -- | -- | -- | -- | --
Intersection_4 |  | 0 | 0 | 0 | -- | 0 | 0 | 0 | -- | -- | -- | -- | --
Intersection_5 |  | 0 | 0 | 0 | -- | 0 | 0 | 0 | -- | -- | -- | -- | --
Intersection_6 |  | 0 | 0 | 0 | -- | 0 | 0 | 0 | -- | -- | -- | -- | --
Intersection_7 |  | 0 | 0 | 0 | -- | 0 | 0 | 0 | -- | -- | -- | -- | --
Intersection_8 |  | 0 | 0 | 0 | -- | 0 | 0 | 0 | -- | -- | -- | -- | --
Intersection Totals: |  | (2): 3.0507e-06; (3): 2.2493e-06; (4): 8.014e-07
Single-vehicle
Intersection_1 |  | 0.0025057 | 0.0014482 | 0.0010575 | -- | 1.14 | 7.1575e-06 | 0.053446 | -- | -- | -- | -- | --
Intersection_2 |  | 0 | 0 | 0 | -- | 0 | 0 | 0 | -- | -- | -- | -- | --
Intersection_3 |  | 0 | 0 | 0 | -- | 0 | 0 | 0 | -- | -- | -- | -- | --
Intersection_4 |  | 0 | 0 | 0 | -- | 0 | 0 | 0 | -- | -- | -- | -- | --
Intersection_5 |  | 0 | 0 | 0 | -- | 0 | 0 | 0 | -- | -- | -- | -- | --
Intersection_6 |  | 0 | 0 | 0 | -- | 0 | 0 | 0 | -- | -- | -- | -- | --
Intersection_7 |  | 0 | 0 | 0 | -- | 0 | 0 | 0 | -- | -- | -- | -- | --
Intersection_8 |  | 0 | 0 | 0 | -- | 0 | 0 | 0 | -- | -- | -- | -- | --
Intersection Totals: |  | (2): 0.0025057; (3): 0.0014482; (4): 0.0010575
COMBINED (sum of column) |  | 0.0025088 | 0.0014505 | 0.0010583 | 34 | -- | 7.1575e-06 | 0.055008 | 0.99716 | 0.099229 | 0.043617 | 32.5171 | 16.3082
Worksheet 4B -- Predicted Pedestrian and Bicycle Crashes for Urban and Suburban Arterials
[5 empty] | (1) |  | (2) | (3)
[5 empty] | Site Type |  | Nped | Nbike
ROADWAY SEGMENTS
[5 empty] | Segment_1 |  | 0 | 0
[5 empty] | Segment_2 |  | 0 | 0
[5 empty] | Segment_3 |  | 0 | 0
[5 empty] | Segment_4 |  | 0 | 0
[5 empty] | Segment_5 |  | 0 | 0
[5 empty] | Segment_6 |  | 0 | 0
[5 empty] | Segment_7 |  | 0 | 0
[5 empty] | Segment_8 |  | 0 | 0
INTERSECTIONS
[5 empty] | Intersection_1 |  | 5.2684e-05 | 4.014e-05
[5 empty] | Intersection_2 |  | 0 | 0
[5 empty] | Intersection_3 |  | 0 | 0
[5 empty] | Intersection_4 |  | 0 | 0
[5 empty] | Intersection_5 |  | 0 | 0
[5 empty] | Intersection_6 |  | 0 | 0
[5 empty] | Intersection_7 |  | 0 | 0
[5 empty] | Intersection_8 |  | 0 | 0
[5 empty] | COMBINED (sum of column) |  | 5.2684e-05 | 4.014e-05
Worksheet 4C -- Project-Specific EB Method Summary Results for Urban and Suburban Arterials
| (1) | (3): (2); (5): (3); (7): (4); (9): (5); (11): (6)
| Crash severity level | (3): N predicted; (5): N ped; (7): N bike; (9): N expected (vehicle); (11): N expected
| Total | (3): (2)COMB from Worksheet 4A; (5): (2)COMB from Worksheet 4B; (7): (3)COMB from Worksheet 4B; (9): (13)COMB Worksheet 4A; (11): (3)+(4)+(5)
|  |  | 0.0025088 |  | 5.2684e-05 |  | 4.014e-05 |  | 16.3082 |  | 16.3083
| Fatal and injury (FI) | (3): (3)COMB from Worksheet 4A; (5): (2)COMB from Worksheet 4B; (7): (3)COMB from Worksheet 4B; (9): (5)TOTAL * (2)FI / (2) TOTAL; (11): (3)+(4)+(5)
|  |  | 0.0014505 |  | 5.2684e-05 |  | 4.014e-05 |  | 9.4288 |  | 9.4289
| Property damage only (PDO) | (3): (4)COMB from Worksheet 4A; (5): --; (7): --; (9): (5)TOTAL * (2)PDO / (2) TOTAL; (11): (3)+(4)+(5)
|  |  | 0.0010583 |  | 0 |  | 0 |  | 6.8794 |  | 6.8794

## Reference Tables (Segment)
Tables Affiliated with SPF Computation: | [17 empty] | Tables Affiliated with Crash Modification Factors:
Table 12-3: SPF Coefficients for Multiple-Vehicle Nondriveway Collisions on Roadway Segments | [5 empty] | Table 12-5: SPF Coefficients for Single-Vehicle Collisions on Roadway Segments | [5 empty] | Table 12-7: SPF Coefficients for Multiple-Vehicle Driveway Related Collisions | [5 empty] | Table 12-19: Values of fpk Used in Determing the CMF for On-Street Parking
Road type | Coefficients use in Eqn. 12-10 |  | Overdispersion parameter (k) |  |  | Road type | Coefficients use in Eqn. 12-11 |  | Overdispersion parameter (k) |  |  | Driveway type (j) | Coefficients for specific roadway types |  |  |  |  | Road Type | Type of Parking and Land Use
| Intercept | AADT |  |  |  |  | Intercept | AADT |  |  |  |  | 2U | 3T | 4U | 4D | 5T |  | Parallel Parking |  | Angle Parking
| (a) | (b) |  |  |  |  | (a) | (b) |  |  |  | Number of driveway-related collisions per driveway per year (Nj) | [6 empty] | Residential/ Other | Commercial or Industrial/ Institutional | Residential/ Other | Commercial or Industrial/ Institutional
Total crashes | [5 empty] | Total crashes | [5 empty] | Major commercial | 0.158 | 0.102 | 0.182 | 0.033 | 0.165
2U | -15.22 | 1.68 | 0.84 |  |  | 2U | -5.47 | 0.56 | 0.81 |  |  | Minor commercial | 0.05 | 0.032 | 0.058 | 0.011 | 0.053
3T | -12.4 | 1.41 | 0.66 |  |  | 3T | -5.74 | 0.54 | 1.37 |  |  | Major industrial / industrial | 0.172 | 0.11 | 0.198 | 0.036 | 0.181 | 2U | 1.465 | 2.074 | 3.428 | 4.853
4U | -11.63 | 1.33 | 1.01 |  |  | 4U | -7.99 | 0.81 | 0.91 |  |  | Minor industrial / institutional | 0.023 | 0.015 | 0.026 | 0.005 | 0.024 | 3T | 1.465 | 2.074 | 3.428 | 4.853
4D | -12.34 | 1.36 | 1.32 |  |  | 4D | -5.05 | 0.47 | 0.86 |  |  | Major residential | 0.083 | 0.053 | 0.096 | 0.018 | 0.087 | 4U | 1.1 | 1.709 | 2.574 | 3.999
5T | -9.7 | 1.17 | 0.81 |  |  | 5T | -4.82 | 0.54 | 0.52 |  |  | Minor residential | 0.016 | 0.01 | 0.018 | 0.003 | 0.016 | 4D | 1.1 | 1.709 | 2.574 | 3.999
Fatal-and-injury crashes | [5 empty] | Fatal-and-injury crashes | [5 empty] | Other | 0.025 | 0.016 | 0.029 | 0.005 | 0.027 | 5T | 1.1 | 1.709 | 2.574 | 3.999
2U | -16.22 | 1.66 | 0.65 |  |  | 2U | -3.96 | 0.23 | 0.5 |  |  | Regression coefficient for AADT (t)
3T | -16.45 | 1.69 | 0.59 |  |  | 3T | -6.37 | 0.47 | 1.06 |  |  | All driveways | 1 | 1 | 1.172 | 1.106 | 1.172
4U | -12.08 | 1.25 | 0.99 |  |  | 4U | -7.37 | 0.61 | 0.54 |  |  | Overdispersion parameter (k)
4D | -12.76 | 1.28 | 1.31 |  |  | 4D | -8.71 | 0.66 | 0.28 |  |  | All driveways | 0.81 | 1.1 | 0.81 | 1.39 | 0.1
5T | -10.47 | 1.12 | 0.62 |  |  | 5T | -4.43 | 0.35 | 0.36 |  |  | Proportion of fatal-and-injury crashes (fdwy) | [5 empty] | Table 12-20: Fixed-Object Offset Factor
Property-damage-only crashes | [5 empty] | Property-damage-only crashes | [5 empty] | All driveways | 0.323 | 0.243 | 0.342 | 0.284 | 0.269
2U | -15.62 | 1.69 | 0.87 |  |  | 2U | -6.51 | 0.64 | 0.87 |  |  | Proportion of property-damage-only crashes | [5 empty] | Offset to fixed objects |  | Fixed-Object Offset Factor
3T | -11.95 | 1.33 | 0.59 |  |  | 3T | -6.29 | 0.56 | 1.93 |  |  | All driveways | 0.677 | 0.757 | 0.658 | 0.716 | 0.731 | (Ofo) (ft) |  | (foffset)
4U | -12.53 | 1.38 | 1.08 |  |  | 4U | -8.5 | 0.84 | 0.97 |  |  | Note: Includes only unsignalized driveways; signalized driveways are analyzed as signalized intersections. Majjor driveways serve 50 or more parking spaces; minor driveways serve less thanh 50 parking spaces. | [5 empty] | 2 |  | 0.232
4D | -12.81 | 1.38 | 1.34 |  |  | 4D | -5.04 | 0.45 | 1.06 | [8 empty] | 5 |  | 0.133
5T | -9.97 | 1.17 | 0.88 |  |  | 5T | -5.83 | 0.61 | 0.55 | [8 empty] | 10 |  | 0.087
[18 empty] | 15 |  | 0.068
Tables Affiliated with Crash Statistics: | [17 empty] | 20 |  | 0.057
[18 empty] | 25 |  | 0.049
Table 12-4: Distribution of Multiple-Vehicle Nondriveway Collisions for Roadway Segments by Manner of Collision Type | [17 empty] | ≥ 30 |  | 0.044
Note: Values from 2 to 30 can be estimated using the following equation:
Locally-Derived Values? | No | Proportion of crashes by severity level for specific road types
|  | HSM-Provided Values | [15 empty] | y=0.3566 x-0.614
Collision type |  | 2U |  | 3T |  | 4U |  | 4D |  | 5T
|  | FI | PDO | FI | PDO | FI | PDO | FI | PDO | FI | PDO
Rear-end collision |  | 0.73 | 0.778 | 0.845 | 0.842 | 0.511 | 0.506 | 0.832 | 0.662 | 0.846 | 0.651
Head-on collision |  | 0.068 | 0.004 | 0.034 | 0.02 | 0.077 | 0.004 | 0.02 | 0.007 | 0.021 | 0.004
Angle collision |  | 0.085 | 0.079 | 0.069 | 0.02 | 0.181 | 0.13 | 0.04 | 0.036 | 0.05 | 0.059 | [6 empty] | Table 12-22: CMFs for Median Widths on Divided Roadway Segments without a Median Barrier (CMF3r)
Sideswipe, same direction |  | 0.015 | 0.031 | 0.001 | 0.078 | 0.093 | 0.249 | 0.05 | 0.223 | 0.061 | 0.248
Sideswipe, opposite direction |  | 0.073 | 0.055 | 0.017 | 0.02 | 0.082 | 0.031 | 0.01 | 0.001 | 0.004 | 0.009
Other multiple-vehicle collision |  | 0.029 | 0.053 | 0.034 | 0.02 | 0.056 | 0.08 | 0.048 | 0.071 | 0.018 | 0.029
Source: HSIS data for Washington (2002-2006) | [17 empty] | Median Width (ft) |  | CMF
Collision type |  | Locally-Derived Values | [15 empty] | 10 |  | 1.01
|  | 2U |  | 3T |  | 4U |  | 4D |  | 5T | [7 empty] | 15 |  | 1
|  | FI | PDO | FI | PDO | FI | PDO | FI | PDO | FI | PDO | [6 empty] | 20 |  | 0.99
Rear-end collision |  | 0.5 | 0.1 |  |  | 0.75 | [11 empty] | 30 |  | 0.98
Head-on collision |  | 0.51 | 0.11 |  |  | 0.65 | [11 empty] | 40 |  | 0.97
Angle collision |  | 0.52 | 0.12 |  |  | 0.55 | [11 empty] | 50 |  | 0.96
Sideswipe, same direction |  | 0.53 | 0.13 |  |  | 0.45 | [11 empty] | 60 |  | 0.95
Sideswipe, opposite direction |  | 0.54 | 0.14 |  |  | 0.35 | [11 empty] | 70 |  | 0.94
Other multiple-vehicle collision |  | 0.55 | 0.15 |  |  | 0.25 | [11 empty] | 80 |  | 0.93
Note: HSM-Provided values based on HSIS data for Washington (2002-2006) | [17 empty] | 90 |  | 0.93
[18 empty] | 100 |  | 0.92
Table 12-6: Distribution of Single-Vehicle Collisions for Roadway Segments by Collision Type
Locally-Derived Values? | No | Proportion of crashes by severity level for specific road types
HSM-Provided Values
Collision type |  | 2U |  | 3T |  | 4U |  | 4D |  | 5T
|  | FI | PDO | FI | PDO | FI | PDO | FI | PDO | FI | PDO
Collision with animal |  | 0.026 | 0.066 | 0.001 | 0.001 | 0.001 | 0.001 | 0.001 | 0.063 | 0.016 | 0.049
Collision with fixed object |  | 0.723 | 0.759 | 0.688 | 0.963 | 0.612 | 0.809 | 0.5 | 0.813 | 0.398 | 0.768
Collision with other object |  | 0.01 | 0.013 | 0.001 | 0.001 | 0.02 | 0.029 | 0.028 | 0.016 | 0.005 | 0.061
Other single-vehicle collision |  | 0.241 | 0.162 | 0.31 | 0.035 | 0.367 | 0.161 | 0.471 | 0.108 | 0.581 | 0.122
Source: HSIS data for Washington (2002-2006)
Collision type |  | Locally-Derived Values
|  | 2U |  | 3T |  | 4U |  | 4D |  | 5T
|  | FI | PDO | FI | PDO | FI | PDO | FI | PDO | FI | PDO
Collision with animal |  | 0.52 | 0.12 |  |  | 0.55
Collision with fixed object |  | 0.53 | 0.13 |  |  | 0.45
Collision with other object |  | 0.54 | 0.14 |  |  | 0.35
Other single-vehicle collision |  | 0.55 | 0.15 |  |  | 0.25
Table 12-8: Pedestrian Crash Adjustment Factor for Roadway Segments
Locally-Derived Values? | No | Pedestrian Crash Adjustment Factor (fpedr)
|  | HSM-Provided Values |  |  |  | Locally-Derived Values
Road type |  | Posted Speed 30 mph or Lower |  | Posted Speed Greater than 30 mph |  | Posted Speed 30 mph or Lower |  | Posted Speed Greater than 30 mph
2U |  | 0.036 |  | 0.005 |  | 0.041 |  | 0.061
3T |  | 0.041 |  | 0.013 |  | 0.042 |  | 0.062
4U |  | 0.022 |  | 0.009 |  | 0.043 |  | 0.063
4D |  | 0.067 |  | 0.019 |  | 0.044 |  | 0.064
5T |  | 0.03 |  | 0.023 |  | 0.045 |  | 0.065
Note: These factors apply to the methodology for predicting total crashes (all seerity levels combined). All pedestrian collisions resulting from this adjustment factor are treated as fatal-and-injury crashes and none as property-damage-only crashes. Source: HSIS data for Washington (2002-2006)
Table 12-9: Bicycle Crash Adjustment Factor for Roadway Segments
Locally-Derived Values? | No | Bicycle Crash Adjustment Factor (fbiker)
|  | HSM-Provided Values |  |  |  | Locally-Derived Values
Road type |  | Posted Speed 30 mph or Lower |  | Posted Speed Greater than 30 mph |  | Posted Speed 30 mph or Lower |  | Posted Speed Greater than 30 mph
2U |  | 0.018 |  | 0.004 |  | 0.021 |  | 0.031
3T |  | 0.027 |  | 0.007 |  | 0.022 |  | 0.032
4U |  | 0.011 |  | 0.002 |  | 0.023 |  | 0.033
4D |  | 0.013 |  | 0.005 |  | 0.024 |  | 0.034
5T |  | 0.05 |  | 0.012 |  | 0.025 |  | 0.035
Note: These factors apply to the methodology for predicting total crashes (all seerity levels combined). All bicycle collisions resulting from this adjustment factor are treated as fatal-and-injury crashes and none as property-damage-only crashes. Source: HSIS data for Washington (2002-2006)
Table 12-21: Proportion of Fixed-Object Collisions
Road Type |  |  | HSM-Provided Values |  | Locally-Derived Values
|  |  | Proportion of Fixed-Object Collisions (pfo) |  | Proportion of Fixed-Object Collisions (pfo)
Locally-Derived Values? |  | No
2U |  |  | 0.059 |  | 0.05
3T |  |  | 0.034 |  | 0.06
4U |  |  | 0.037 |  | 0.07
4D |  |  | 0.036 |  | 0.08
5T |  |  | 0.016 |  | 0.08
Table 12-23: Nighttime Crash Proportions for Unlighted Roadway Segments
Road Type |  |  | HSM-Provided Values |  |  |  |  | Locally-Derived Values
|  |  | Proportion of Total Nighttime Crashes by Severity Level |  |  | Proportion of Crashes that Occur at Night |  | Proportion of Total Nighttime Crashes by Severity Level |  |  | Proportion of Crashes that Occur at Night
Locally-Derived Values? |  | No
|  |  | Fatal and Injury (pinr) |  | PDO (ppnr) | (pnr) |  | Fatal and Injury (pinr) |  | PDO (ppnr) | (pnr)
2U |  |  | 0.424 |  | 0.576 | 0.316 |  | 0.1 |  | 0.15 | 0.9
3T |  |  | 0.429 |  | 0.571 | 0.304 |  | 0.2 |  | 0.25 | 0.8
4U |  |  | 0.517 |  | 0.483 | 0.365 |  | 0.3 |  | 0.35 | 0.7
4D |  |  | 0.364 |  | 0.636 | 0.41 |  | 0.4 |  | 0.45 | 0.6
5T |  |  | 0.432 |  | 0.568 | 0.274 |  | 0.5 |  | 0.55 | 0.5

## Reference Tables (Intersection)
Tables Affiliated with SPF Computation: | [18 empty] | Tables Affiliated with Crash Modification Factors:
Table 12-10: SPF Coefficients for Multiple-Vehicle Collisions at Intersections | [6 empty] | Table 12-12: SPF Coefficients for Single-Vehicle Crashes at Intersections |  |  |  |  | Table 12-14: SPF for Vehicle-Pedestrian Collisions at Signalized Intersections | [6 empty] | Table 12-24: Crash Modification Factor (CMF1i) for Installation of Left-Turn Lanes on Intersection Approaches
Intersection type | Coefficients use in Eqn. 12-21 |  |  | Overdispersion parameter (k) |  |  | Intersection type | Coefficients use in Eqn. 12-24 |  |  | Overdispersion parameter (k) | Intersection type | Coefficients use in Eqn. 12-29 |  |  |  |  | Overdispersion parameter (k) | Intersection Type | Intersection traffic control | Number of approaches with left-turn lanes a
| Intercept | AADTmaj | AADTmin |  |  |  |  | Intercept | AADTmaj | AADTmin |  |  | Intercept | AADTtot | AADTmin/AADTmaj | PedVol | nlanesx
| (a) | (b) | (c) |  |  |  |  | (a) | (b) | (c) |  |  | (a) | (b) | (c) | (d) | (e) |  |  |  | One approach | Two approaches | Three approaches | Four approaches
Total crashes | [6 empty] | Total crashes |  |  |  |  | Total crashes
3ST | -13.36 | 1.11 | 0.41 | 0.8 |  |  | 3ST | -6.81 | 0.16 | 0.51 | 1.14 | 3SG | -6.6 | 0.05 | 0.24 | 0.41 | 0.09 | 0.52 | 3ST | Minor-road STOP controlb | 0.67 | 0.45 | -- | --
3SG | -12.13 | 1.11 | 0.26 | 0.33 |  |  | 3SG | -9.02 | 0.42 | 0.4 | 0.36 | 4SG | -9.53 | 0.4 | 0.26 | 0.45 | 0.04 | 0.24 | 3SG | Traffic signal | 0.93 | 0.86 | 0.8 | 0.8
4ST | -8.9 | 0.82 | 0.25 | 0.4 |  |  | 4ST | -5.33 | 0.33 | 0.12 | 0.65 | [7 empty] | 4ST | Minor-road STOP controla | 0.73 | 0.53 | -- | --
4SG | -10.99 | 1.07 | 0.23 | 0.39 |  |  | 4SG | -10.21 | 0.68 | 0.27 | 0.36 | [7 empty] | 4SG | Traffic signal | 0.9 | 0.81 | 0.73 | 0.66
Fatal-and-injury crashes | [6 empty] | Fatal-and-injury crashes | [11 empty] | a STOP-controlled approaches are not considered in determining the number of approaches with left-turn lanes.
3ST | -14.01 | 1.16 | 0.3 | 0.69 |  |  | 3ST | -- | -- | -- | -- | [7 empty] | b Stop signs present on minor-road approaches only.
3SG | -11.58 | 1.02 | 0.17 | 0.3 |  |  | 3SG | -9.75 | 0.27 | 0.51 | 0.24
4ST | -11.13 | 0.93 | 0.28 | 0.48 |  |  | 4ST | -- | -- | -- | --
4SG | -13.14 | 1.18 | 0.22 | 0.33 |  |  | 4SG | -9.25 | 0.43 | 0.29 | 0.09
Property-damage-only crashes | [6 empty] | Property-damage-only crashes | [11 empty] | Table 12-26: Crash Modification Factor (CMF3i) for Installation of Right-Turn Lanes on Intersection Approaches
3ST | -15.38 | 1.2 | 0.51 | 0.77 |  |  | 3ST | -8.36 | 0.25 | 0.55 | 1.29
3SG | -13.24 | 1.14 | 0.3 | 0.36 |  |  | 3SG | -9.08 | 0.45 | 0.33 | 0.53 | [7 empty] | Intersection Type | Intersection traffic control | Number of approaches with right-turn lanes a
4ST | -8.74 | 0.77 | 0.23 | 0.4 |  |  | 4ST | -7.04 | 0.36 | 0.25 | 0.54
4SG | -11.02 | 1.02 | 0.24 | 0.44 |  |  | 4SG | -11.34 | 0.78 | 0.25 | 0.44 | [9 empty] | One approach | Two approaches | Three approaches | Four approaches
Note: Where no models are available, Equations 12-27 is used.
[7 empty] | Equation 12-27: | [11 empty] | 3ST | Minor-road STOP controlb | 0.86 | 0.74 | -- | --
[7 empty] | Nbisv(FI) = Nbisv(TOTAL) x fbisv | [11 empty] | 3SG | Traffic signal | 0.96 | 0.92 | -- | --
[19 empty] | 4ST | Minor-road STOP controla | 0.86 | 0.74 | -- | --
[19 empty] | 4SG | Traffic signal | 0.96 | 0.92 | 0.88 | 0.85
a STOP-controlled approaches are not considered in determining the number of approaches with right-turn lanes.
Tables Affiliated with Crash Statistics: | [18 empty] | b Stop signs present on minor-road approaches only.
Table 12-11: Distribution of Multiple-Vehicle Collisions for Intersections by Collision Type
Locally-Derived Values? | No | Proportion of crashes by severity level for specific intersection types
HSM-Provided Values
Collision type |  | 3ST |  | 3SG |  | 4ST |  | 4SG
|  | FI | PDO | FI | PDO | FI | PDO | FI | PDO
Rear-end collision |  | 0.421 | 0.44 | 0.549 | 0.546 | 0.338 | 0.374 | 0.45 | 0.483
Head-on collision |  | 0.045 | 0.023 | 0.038 | 0.02 | 0.041 | 0.03 | 0.049 | 0.03
Angle collision |  | 0.343 | 0.262 | 0.28 | 0.204 | 0.44 | 0.335 | 0.347 | 0.244
Sideswipe |  | 0.126 | 0.04 | 0.076 | 0.032 | 0.121 | 0.044 | 0.099 | 0.032
Other multiple-vehicle collision |  | 0.065 | 0.235 | 0.057 | 0.198 | 0.06 | 0.217 | 0.055 | 0.211
Source: HSIS data for Washington (2002-2006)
Collision type |  | Locally-Derived Values
|  | 3ST |  | 3SG |  | 4ST |  | 4SG
|  | FI | PDO | FI | PDO | FI | PDO | FI | PDO
Rear-end collision |  | 0.5 | 0.1 |  |  | 0.75
Head-on collision |  | 0.51 | 0.11 |  |  | 0.65
Angle collision |  | 0.52 | 0.12 |  |  | 0.55
Sideswipe |  | 0.53 | 0.13 |  |  | 0.45
Other multiple-vehicle collision |  | 0.55 | 0.15 |  |  | 0.25
Note: HSM-Provided values based on HSIS data for California (2002-2006)
Table 12-13: Distribution of Single-Vehicle Crashes for Intersections by Collision Type
Locally-Derived Values? | No | Proportion of crashes by severity level for specific intersection types
HSM-Provided Values
Collision type |  | 3ST |  | 3SG |  | 4ST |  | 4SG
|  | FI | PDO | FI | PDO | FI | PDO | FI | PDO
Collision with parked vehicle |  | 0.001 | 0.003 | 0.001 | 0.001 | 0.001 | 0.001 | 0.001 | 0.001
Collision with animal |  | 0.003 | 0.018 | 0.001 | 0.003 | 0.001 | 0.026 | 0.002 | 0.002
Collision with fixed object |  | 0.762 | 0.8341 | 0.653 | 0.895 | 0.679 | 0.847 | 0.744 | 0.87
Collision with other object |  | 0.09 | 0.092 | 0.091 | 0.069 | 0.089 | 0.07 | 0.072 | 0.07
Other single-vehicle collision |  | 0.039 | 0.023 | 0.045 | 0.018 | 0.051 | 0.007 | 0.04 | 0.023
Noncollision |  | 0.105 | 0.03 | 0.209 | 0.014 | 0.179 | 0.049 | 0.141 | 0.034
Source: HSM-Provided values base on HSIS data for California (2002-2006)
Collision type |  | Locally-Derived Values
|  | 3ST |  | 3SG |  | 4ST |  | 4SG
|  | FI | PDO | FI | PDO | FI | PDO | FI | PDO
Collision with parked vehicle |  | 0.5 | 0.1 |  |  | 0.75
Collision with animal |  | 0.51 | 0.11 |  |  | 0.65
Collision with fixed object |  | 0.52 | 0.12 |  |  | 0.55
Collision with other object |  | 0.53 | 0.13 |  |  | 0.45
Other single-vehicle collision |  | 0.54 | 0.14 |  |  | 0.35
Noncollision |  | 0.55 | 0.15 |  |  | 0.25
Table 12-27: Nighttime Crash Proportions for Unlighted Intersections
Locally-Derived Values? | No | Proportion of crashes that occur at night, pni
|  | HSM-Provided Values |  | Locally-Derived Values
Intersection Type
3ST |  | 0.238 |  | 0.3
4ST |  | 0.229 |  | 0.31
3SG |  | 0.235 |  | 0.32
4SG |  | 0.235 |  | 0.33

## Construction - Do Not Delete (hidden)
Lane Width | Shoulder Width | RHR
9 | 0 | 1
9.5 | 1 | 2
10 | 2 | 3
10.5 | 3 | 4
11 | 4 | 5
11.5 | 5 | 6
12 | 6 | 7
7
8
|  |  | Centerline | Passing | Local
| Shoulder Type | Spiral | Rumble Strips | Lane | Yes
| Paved | Not Present | Not Present | Not Present | No
| Gravel | Present | Present | Present (1 lane)
| Composite |  |  | Present (2 lanes)
Turf
|  | TWLTL | Lighting | SpEnforce
|  | Not Present | Not Present | Not Present
|  | Present | Present | Present
| Itype | Lapproach | Rapproach | Ilight | Differ
| 3ST | 0 | 0 | Not Present | Yes
| 4ST | 1 | 1 | Present | No
| 4SG | 2 | 2
|  | 3 | 3
|  | 4 | 4
| Mwidth | Division | Sslope | Shld2 | Iapproach
| 10 | Divided | 1:2 or Steeper | 0 | 0
| 20 | Undivided | 1:4 | 1 | 1
| 30 |  | 1:5 | 2 | 2
| 40 |  | 1:6 | 3
| 50 |  | 1:7 or Flatter | 4
| 60 |  |  | 5
| 70 |  |  | 6
| 80 |  |  | 7
| 90 |  |  | 8
| 100 |  |  | 9
10
Urban / Suburban Fields:
| Rtype | UMedWidth | PresOrNot | OnStreetType | OffsetFO | Posted
| 2U | Not Present | Not Present | None | 2 | Posted Speed 30 mph or Lower
| 3T | 10 | Present | Parallel (Residential) | 5 | Posted Speed Greater than 30 mph
| 4U | 15 |  | Parallel (Comm/Ind) | 10
| 4D | 20 |  | Angle (Residential) | 15
| 5T | 30 |  | Angle (Comm/Ind) | 20
|  | 40 |  |  | 25
|  | 50 |  |  | ≥ 30
60
70
80
90
100
| Tlanes | Itype2 | Phasing | UnsigApproach | Phasing2
| 0 | 3ST | Permissive | 0 | Not Applicable
| 1 | 3SG | Protected | 1 | Permissive
| 2 | 4ST | Protected / Permissive | 2 | Protected
| 3 | 4SG | Permissive / Protected |  | Protected / Permissive
| 4 |  |  |  | Permissive / Protected