## Instructions
Highway Safety Manual 1st Edition, Volume 2, Chapter 10 -- Predictive Method for Rural Two-Lane, Two-Way Roads -- Analysis Spreadsheet Summary
Overview |  |  |  | Color Coding in the Worksheets
This spreadsheet has been developed to demonstrate the predictive models for rural two-lane highways as contained in the new Highway Safety Manual. The content was developed for training purposes and all users should verify that the answers they obtain with these worksheets correctly represent their target analysis. |  |  |  | The worksheets include three specific color options to help users identify locations where input data is required. In some cases, the shaded cells require the user to input specific numbers. In other cases the input is restricted to a select set of options included in pull-down lists. The respective color coding is as follows:
The page tabs shown at the bottom of this file represent the various analyses that can be performed using this spreadsheet tool and the HSM predictive methods. To conduct an analysis, the user should complete one worksheet per segment or intersection location using segment worksheets 1-8 and/or intersection worksheets 1-8. Results of the analysis are compiled in the summary worksheets where observed crash data can be input to perform the Empirical Bayes method. |  |  |  | Color Used |  | Type of Information Required from User
Required input information as identified in the HSM.
Input data required from the user but restricted to options provided in pull-down boxes.
The current contents of this spreadsheet include the following: | [5 empty] | Optional input information that can be used to supplement the analysis if this information is available. This optional input information is reserved for locally-derived crash information. If the analyst elects to use this option so as to improve analysis for local crash distribution trends, each of the Exhibits with the locally- derived input also includes a pull-down box where the analyst should indicate they are using locally derive crash information. The worksheets will then use the local values instead of the HSM default values.
Worksheet Name |  | Contents
Instructions |  | Current worksheet displaying overview, summary of spreadsheet worksheets, and description of color coding included in the worksheets.
Segment_1-8 |  | Analysis for rural 2-lane segments that uses lookup tables from exhibits included in the worksheet "Reference Tables (Segment)." The associated HSM worksheets are 1A, 1B, 1C, 1D, and 1E.
Intersection_1-8 |  | Analysis for rural 2-lane intersections that uses lookup tables from exhibits included in the worksheet "Reference Tables (Intersection)." The associated HSM worksheets are 2A, 2B, 2C, 2D, and 2E.
Spreadsheet developed by:
Karen Dixon, Ph.D., P.E.
Texas A&M Transportation Institute
3135 TAMU
Summary Tables (Site Totals) |  | Summary of results and for site-specific EB analysis using results from the segment and intersection worksheets. The EB analysis can be performed if the analyst knows the exact location of historic crashes within the study limits. The associated HSM worksheets are 3A and 3B. |  |  | College Station, TX 77843-3135
Email: k-dixon@tamu.edu
Phone: 979-845-9906
Last modified:
July, 2020 by Tariq Shihadah (Jacobs)
Summary Tables (Project Total) |  | Summary of results and for project-specific EB analysis using results from the segment and intersection worksheets. This analysis can be performed if the analyst has historic crash data, but does not know the exact location within the project limits at which the crashes occurred. The associated HSM worksheets are Worksheets 4A and 4B. |  |  | Email: tariq.shihadah@jacobs.com
Reference Tables (Segment) |  | Includes segment reference tables used for analysis of HSM-provided crash trends as well as locally-derived crash information. These are HSM Tables 10-3, 10-4, and 10-12. This worksheet also includes tables used for CMF calculations. These tables include Table 10-8, 10-9, and 10-10.
Reference Tables (Intersection) |  | Includes intersection reference tables used for analysis of HSM-provided crash trends as well as locally-derived crash information. These are HSM Tables 10-5, 10-6, and 10-15. This worksheet also includes tables used for CMF calculations. These tables include Tables 10-13 and 10-14.
Construction - Do Not Delete |  | Data in this worksheet has been used to help define the pull-down options in the analysis worksheets. There is no need for a user to work within this worksheet, but the worksheet should be retained so that the other worksheets can continue to use the options included in this sheet.
Spreadsheet modification tracking
Date | Modified by |  | Description
August, 2015 | Karen Dixon (k-dixon@tamu.edu) |  | Updates per errata, other
July, 2019 | Tariq Shihadah (tariq.shihadah@jacobs.com) |  | Formatting, consistency, comments by HSM Steering Group; updated formulas in summary sheets for consistency, ease of use; modified instructional text for consistency between workbooks and clarity
July, 2020 | Tariq Shihadah (tariq.shihadah@jacobs.com) |  | Fixed incorrect calculation of horizontal curve CMF in segment calculation sheet, cell U20 per HSM Equation 10-13. Error caused all instances to compute a CMF given no spiral curve transition (e.g., S=0 in Equation 10-13).

## Segment_1
Worksheet 1A -- General Information and Input Data for Rural Two-Lane Two-Way Roadway Segments | [17 empty] | Tables Affiliated with Crash Modification Factors:
General Information | [5 empty] | Location Information | [7 empty] | Supplemental CMF Calculations for Shoulders:
Analyst |  |  | (enter name) |  |  | Roadway |  |  | (enter roadway name)
Agency or Company |  |  | (enter agency) |  |  | Roadway Section |  |  | (enter roadway section) | [8 empty] | Table 10-8: CMF for Lane Width on Roadway Segments (CMFra)
Date Performed |  |  | (enter date) |  |  | Jurisdiction |  |  | (enter jurisdiction) |  |  |  |  | Calculated Right Shoulder Width (CMFwra) : | 1 | Calculated Left Shoulder Width (CMFwra) : | 1
[6 empty] | Analysis Year |  |  | 2019 | [8 empty] | Lane Width (ft) | AADT (veh/day)
Input Data | [5 empty] | Base Conditions |  | Site Conditions | [5 empty] | Calculated Right Shoulder Type (CMF tra) : | 1 | Calculated Left Shoulder Type (CMF tra) : | 1 |  | < 400 | 400 to 2000 | > 2000
Length of segment, L (mi) | [5 empty] | -- |  | 1 | [9 empty] | 9 | 1.05 | 0.9376 | 1.5
AADT (veh/day) |  |  | AADTMAX = | 17800 | (veh/day) | -- |  | 0 |  |  |  |  | AADT OK | Computed Right Shoulder CMF2r : | 1 | Computed Left Shoulder CMF2r : | 1 | 9.5 | 1.035 | 0.9438 | 1.4
Lane width (ft) | [5 empty] | 12 |  | 12 | [9 empty] | 10 | 1.02 | 0.95 | 1.3
Shoulder width (ft) | [5 empty] | 6 |  | Right Shld: | 6 | Left Shld: |  | 6 |  | Supplemental CMF Calculations for Horizontal Curves: |  |  |  | 10.5 | 1.015 | 0.975 | 1.175
Shoulder type | [5 empty] | Paved |  | Right Shld: | Paved | Left Shld: |  | Paved | [5 empty] | 11 | 1.01 | 1 | 1.05
Length of horizontal curve (mi) | [5 empty] | 0 |  | 0 | [5 empty] | Adjusted Curve Radius (if less than 100 ft): | 0 |  |  | 11.5 | 1.005 | 1 | 1.025
Radius of curvature (ft) | [5 empty] | 0 |  | 0 |  |  |  |  | Radius Value OK |  |  |  |  | 12 | 1 | 1 | 1
Spiral transition curve (present/not present) | [5 empty] | Not Present |  | Not Present | [5 empty] | Adjusted Curve Length (if less than 100 ft): | 0 |  |  | Note: The collision types related to lane width to which this CMF applies include single-vehicle run-off-the-road and multiple-vehicle head-on, opposite-direction sideswipe, and same-direction sideswipe crashes.
Superelevation variance (ft/ft) | [5 empty] | < 0.01 |  | 0
Grade (%) | [5 empty] | 0 |  | 0 | [5 empty] | Numeric Value for S: | 0
Driveway density (driveways/mile) | [5 empty] | 5 |  | 5
Centerline rumble strips (present/not present) | [5 empty] | Not Present |  | Not Present | [5 empty] | Calculated Horizonatal Curve CMF: | 1
Passing lanes [present (1 lane) /present (2 lane) / not present)] | [5 empty] | Not Present |  | Not Present | [9 empty] | Table 10-9: CMF for Shoulder Width on Roadway Segments (CMFwra)
Two-way left-turn lane (present/not present) | [5 empty] | Not Present |  | Not Present | [5 empty] | Adjusted Horizontal Curve CMF: | 1
Roadside hazard rating (1-7 scale) | [5 empty] | 3 |  | 3 | [9 empty] | Shoulder Width (ft) | AADT (veh/day)
Segment lighting (present/not present) | [5 empty] | Not Present |  | Not Present | [10 empty] | < 400 | 400 to 2000 | > 2000
Auto speed enforcement (present/not present) | [5 empty] | Not Present |  | Not Present | [9 empty] | 0 | 1.1 | 1 | 1.5
Calibration Factor, Cr | [5 empty] | 1 |  | 1 | [9 empty] | 1 | 1.085 | 1.0064 | 1.4
[18 empty] | 2 | 1.07 | 1.0128 | 1.3
[18 empty] | 3 | 1.045 | 1.0002 | 1.225
[18 empty] | 4 | 1.02 | 0.9875 | 1.15
Worksheet 1B -- Crash Modification Factors for Rural Two-Lane Two-Way Roadway Segments | [17 empty] | 5 | 1.01 | 0.99375 | 1.075
(1) | (2) | (3) | (4) | (5) | (6) | (7) | (8) | (9) | (10) | (11) | (12) | (13) | [5 empty] | 6 | 1 | 1 | 1
CMF for Lane Width | CMF for Shoulder Width and Type | CMF for Horizontal Curves | CMF for Super-elevation | CMF for Grades | CMF for Driveway Density | CMF for Centerline Rumble Strips | CMF for Passing Lanes | CMF for Two-Way Left-Turn Lane | CMF for Roadside Design | CMF for Lighting | CMF for Automated Speed Enforcement | Combined CMF | [5 empty] | 7 | 0.99 | 1.0038 | 0.935
[18 empty] | 8 | 0.98 | 1.0075 | 0.87
Note: The collision types related to shoulder width to which this CMF applies include single-vehicle run-off-the-road and multiple-vehicle head-on, opposite-direction sideswipe, and same-direction sideswipe crashes.
CMF 1r | CMF 2r | CMF 3r | CMF 4r | CMR 5r | CMF 6r | CMF 7r | CMF 8r | CMF 9r | CMF 10r | CMF 11r | CMF 12r | CMF comb
from Equation 10-11 | from Equation 10-12 | from Equation 10-13 | from Equations 10-14, 10-15, or 10-16 | from Table 10-11 | from Equation 10-17 | from Section 10.7.1 | from Section 10.7.1 | from Equation 10-18 & 10-19 | from Equation 10-20 | from Equation 10-21 | from Section 10.7.1 | (1)x(2)x … x(11)x(12)
1 | bar: CMF 1r to CMF 12r
Worksheet 1C -- Roadway Segment Crashes for Rural Two-Lane Two-Way Roadway Segments
(1) |  | (2) | (3) |  | (4) |  | (5) |  | (6) | (7) | (8)
Crash Severity Level |  | N spf rs | Overdispersion Parameter, k |  | Crash Severity Distribution |  | N spf rs by Severity Distribution |  | Combined CMFs | Calibration Factor, Cr | Predicted average crash frequency, N predicted rs (crashes/year)
|  | from Equation 10-6 | from Equation 10-7 |  | from Table 10-3 (proportion) |  | (2)TOTAL x (4) |  | (13) from Worksheet 1B |  | (5)x(6)x(7)
Total |  | 0 | 0.236 |  | 1 |  | 0 |  | 1 | 1 | 0
Fatal and Injury (FI) |  | -- | -- |  | 0.321 |  | 0 |  | 1 | 1 | 0
Property Damage Only (PDO) |  | -- | -- |  | 0.679 |  | 0 |  | 1 | 1 | 0
Worksheet 1D -- Crashes by Severity Level and Collision Type for Rural Two-Lane Two-Way Roadway Segments
(1) |  | (2) | (3) |  | (4) |  | (5) |  | (6) |  | (7)
Collision Type |  | Proportion of Collision Type(TOTAL) | N predicted rs (TOTAL) (crashes/year) |  | Proportion of Collision Type(FI) |  | N predicted rs (FI) (crashes/year) |  | Proportion of Collision Type(PDO) |  | N predicted rs (PDO) (crashes/year)
|  | from Table 10-4 | (8)TOTAL from Worksheet 1C |  | from Table 10-4 |  | (8)FI from Worksheet 1C |  | from Table 10-4 |  | (8)PDO from Worksheet 1C
Total |  | 1 | 0 |  | 1 |  | 0 |  | 1 |  | 0
|  |  | (2)x(3)TOTAL |  |  |  | (4)x(5)FI |  |  |  | (6)x(7)PDO
SINGLE-VEHICLE
Collision with animal |  | 0.121 | 0 |  | 0.038 |  | 0 |  | 0.184 |  | 0
Collision with bicycle |  | 0.002 | 0 |  | 0.004 |  | 0 |  | 0.001 |  | 0
Collision with pedestrian |  | 0.003 | 0 |  | 0.007 |  | 0 |  | 0.001 |  | 0
Overturned |  | 0.025 | 0 |  | 0.037 |  | 0 |  | 0.015 |  | 0
Ran off road |  | 0.521 | 0 |  | 0.545 |  | 0 |  | 0.505 |  | 0
Other single-vehicle collision |  | 0.021 | 0 |  | 0.007 |  | 0 |  | 0.029 |  | 0
Total single-vehicle crashes |  | 0.693 | 0 |  | 0.638 |  | 0 |  | 0.735 |  | 0
MULTIPLE-VEHICLE
Angle collision |  | 0.085 | 0 |  | 0.1 |  | 0 |  | 0.072 |  | 0
Head-on collision |  | 0.016 | 0 |  | 0.034 |  | 0 |  | 0.003 |  | 0
Rear-end collision |  | 0.142 | 0 |  | 0.164 |  | 0 |  | 0.122 |  | 0
Sideswipe collision |  | 0.037 | 0 |  | 0.038 |  | 0 |  | 0.038 |  | 0
Other multiple-vehicle collision |  | 0.027 | 0 |  | 0.026 |  | 0 |  | 0.03 |  | 0
Total multiple-vehicle crashes |  | 0.307 | 0 |  | 0.362 |  | 0 |  | 0.265 |  | 0
Worksheet 1E -- Summary Results for Rural Two-Lane Two-Way Roadway Segments
(1) |  |  | (2) |  |  | (3) |  |  | (4) |  | (5)
Crash severity level |  |  | Crash Severity Distribution (proportion) |  |  | Predicted average crash frequency (crashes/year) |  |  | Roadway segment length (mi) |  | Crash rate (crashes/mi/year)
|  |  | (4) from Worksheet 1C |  |  | (8) from Worksheet 1C |  |  |  |  | (3)/(4)
Total |  |  | 1 |  |  | 0 |  |  | 1 |  | 0
Fatal and Injury (FI) |  |  | 0.321 |  |  | 0 |  |  | 1 |  | 0
Property Damage Only (PDO) |  |  | 0.679 |  |  | 0 |  |  | 1 |  | 0

## Intersection_1
Worksheet 2A -- General Information and Input Data for Rural Two-Lane Two-Way Roadway Intersections
General Information |  |  |  |  | Location Information
Analyst |  | (enter name) |  |  | Roadway |  |  | (enter roadway name)
Agency or Company |  | (enter agency) |  |  | Intersection |  |  | (enter intersection name)
Date Performed |  | (enter date) |  |  | Jurisdiction |  |  | (enter jurisdiction)
[5 empty] | Analysis Year |  |  | 2019
Input Data |  |  |  |  | Base Conditions |  | Site Conditions
Intersection type (3ST, 4ST, 4SG) |  |  |  |  | -- |  | 3ST | [5 empty] | Unsignalized three-leg (stop control on minor-road approaches)
AADTmajor (veh/day) |  | AADTMAX = | 19500 | (veh/day) | -- |  | 0 |  |  |  |  | AADT OK
AADTminor (veh/day) |  | AADTMAX = | 4300 | (veh/day) | -- |  | 0 |  |  |  |  | AADT OK
Intersection skew angle (degrees) | [If 4ST, does skew differ for minor legs?] |  |  | No | 0 |  | Skew for Leg 1 (All): | 0 | Skew for Leg 2 (4ST only): |  | 0 |  | Skew Intersection:
Number of signalized or uncontrolled approaches with a left-turn lane (0, 1, 2, 3, 4) |  |  |  |  | 0 |  | 0
Number of signalized or uncontrolled approaches with a right-turn lane (0, 1, 2, 3, 4) |  |  |  |  | 0 |  | 0
Intersection lighting (present/not present) |  |  |  |  | Not Present |  | Not Present
Calibration Factor, Ci |  |  |  |  | 1 |  | 1
Worksheet 2B -- Crash Modification Factors for Rural Two-Lane Two-Way Roadway Intersections
(1) |  | (2) |  | (3) |  |  | (4) |  |  | (5)
CMF for Intersection Skew Angle |  | CMF for Left-Turn Lanes |  | CMF for Right-Turn Lanes |  |  | CMF for Lighting |  |  | Combined CMF
CMF 1i |  | CMF 2i |  | CMF 3i |  |  | CMF 4i |  |  | CMF COMB
from Equations 10-22 or 10-23 |  | from Table 10-13 |  | from Table 10-14 |  |  | from Equation 10-24 |  |  | (1)*(2)*(3)*(4)
1 |  | 1 |  | 1 |  |  | 1 |  |  | 1
Worksheet 2C -- Intersection Crashes for Rural Two-Lane Two-Way Roadway Intersections
(1) | (2) |  | (3) | (4) | (5) |  | (6) | (7) |  | (8)
Crash Severity Level | N spf 3ST, 4ST or 4SG |  | Overdispersion Parameter, k | Crash Severity Distribution | N spf 3ST, 4ST or 4SG by Severity Distribution |  | Combined CMFs | Calibration Factor, Ci |  | Predicted average crash frequency, N predicted int
| from Equations 10-8, 10-9, or 10-10 |  | from Section 10.6.2 | from Table 10-5 | (2)TOTAL * (4) |  | from (5) of Worksheet 2B |  |  | (5)*(6)*(7)
Total | #NUM! |  | 0.54 | 1 | #NUM! |  | 1 | 1 |  | #NUM!
Fatal and Injury (FI) | -- |  | -- | 0.415 | #NUM! |  | 1 | 1 |  | #NUM!
Property Damage Only (PDO) | -- |  | -- | 0.585 | #NUM! |  | 1 | 1 |  | #NUM!
Worksheet 2D -- Crashes by Severity Level and Collision Type for Rural Two-Lane Two-Way Road Intersections
(1) | (2) | (3) |  | (4) |  | (5) |  | (6) |  | (7)
Collision Type | Proportion of Collision Type(TOTAL) | N predicted int (TOTAL) (crashes/year) |  | Proportion of Collision Type(FI) |  | N predicted int (FI) (crashes/year) |  | Proportion of Collision Type(PDO) |  | N predicted int (PDO) (crashes/year)
| from Table 10-6 | (8)TOTAL from Worksheet 2C |  | from Table 10-6 |  | (8)FI from Worksheet 2C |  | from Table 10-6 |  | (8)PDO from Worksheet 2C
Total | 1 | #NUM! |  | 1 |  | #NUM! |  | 1 |  | #NUM!
|  | (2)x(3)TOTAL |  |  |  | (4)x(5)FI |  |  |  | (6)x(7)PDO
SINGLE-VEHICLE
Collision with animal | 0.019 | #NUM! |  | 0.008 |  | #NUM! |  | 0.026 |  | #NUM!
Collision with bicycle | 0.001 | #NUM! |  | 0.001 |  | #NUM! |  | 0.001 |  | #NUM!
Collision with pedestrian | 0.001 | #NUM! |  | 0.001 |  | #NUM! |  | 0.001 |  | #NUM!
Overturned | 0.013 | #NUM! |  | 0.022 |  | #NUM! |  | 0.007 |  | #NUM!
Ran off road | 0.244 | #NUM! |  | 0.24 |  | #NUM! |  | 0.247 |  | #NUM!
Other single-vehicle collision | 0.016 | #NUM! |  | 0.011 |  | #NUM! |  | 0.02 |  | #NUM!
Total single-vehicle crashes | 0.294 | #NUM! |  | 0.283 |  | #NUM! |  | 0.302 |  | #NUM!
MULTIPLE-VEHICLE
Angle collision | 0.237 | #NUM! |  | 0.275 |  | #NUM! |  | 0.21 |  | #NUM!
Head-on collision | 0.052 | #NUM! |  | 0.081 |  | #NUM! |  | 0.032 |  | #NUM!
Rear-end collision | 0.278 | #NUM! |  | 0.26 |  | #NUM! |  | 0.292 |  | #NUM!
Sideswipe collision | 0.097 | #NUM! |  | 0.051 |  | #NUM! |  | 0.131 |  | #NUM!
Other multiple-vehicle collision | 0.042 | #NUM! |  | 0.05 |  | #NUM! |  | 0.033 |  | #NUM!
Total multiple-vehicle crashes | 0.706 | #NUM! |  | 0.717 |  | #NUM! |  | 0.698 |  | #NUM!
Worksheet 2E -- Summary Results for Rural Two-Lane Two-Way Road Intersections
(1) |  |  | (2) |  |  |  | (3)
Crash severity level |  |  | Crash Severity Distribution (proportion) |  |  |  | Predicted average crash frequency (crashes / year)
|  |  | (4) from Worksheet 2C |  |  |  | (8) from Worksheet 2C
Total |  |  | 1 |  |  |  | #NUM!
Fatal and Injury (FI) |  |  | 0.415 |  |  |  | #NUM!
Property Damage Only (PDO) |  |  | 0.585 |  |  |  | #NUM!

## Summary Tables (Site Totals)
Worksheet 3A -- Predicted and Observed Crashes by Severity and Site Type Using the Site-Specific EB Method
(1) | (2) | (3) | (4) | (5) | (6) | (7) | (8)
Site type | Predicted average crash frequency (crashes/year) |  |  | Observed crashes, Nobserved (crashes/year) | Overdispersion Parameter, k | Weighted adjustment, w | Expected average crash frequency, Nexpected
| N predicted (TOTAL) | N predicted (FI) | N predicted (PDO) |  |  | Equation A-5 from Part C Appendix | Equation A-4 from Part C Appendix
ROADWAY SEGMENTS
Segment_1 | 0 | 0 | 0 | 0 | 0.236 | 1 | 0
Segment_2 | 0 | 0 | 0 | 0 | 0 | 1 | 0
Segment_3 | 0 | 0 | 0 | 0 | 0 | 1 | 0
Segment_4 | 0 | 0 | 0 | 0 | 0 | 1 | 0
Segment_5 | 0 | 0 | 0 | 0 | 0 | 1 | 0
Segment_6 | 0 | 0 | 0 | 0 | 0 | 1 | 0
Segment_7 | 0 | 0 | 0 | 0 | 0 | 1 | 0
Segment_8 | 0 | 0 | 0 | 0 | 0 | 1 | 0
Segment Totals: | 0 | 0 | 0 | 0 |  |  | 0
INTERSECTIONS
Intersection_1 | 0 | 0 | 0 | 0 | 0.54 | 1 | 0
Intersection_2 | 0 | 0 | 0 | 0 | 0 | 1 | 0
Intersection_3 | 0 | 0 | 0 | 0 | 0 | 1 | 0
Intersection_4 | 0 | 0 | 0 | 0 | 0 | 1 | 0
Intersection_5 | 0 | 0 | 0 | 0 | 0 | 1 | 0
Intersection_6 | 0 | 0 | 0 | 0 | 0 | 1 | 0
Intersection_7 | 0 | 0 | 0 | 0 | 0 | 1 | 0
Intersection_8 | 0 | 0 | 0 | 0 | 0 | 1 | 0
Intersection Totals: | 0 | 0 | 0 | 0 |  |  | 0
COMBINED (sum of column) | 0 | 0 | 0 | 0 | -- | -- | 0
Worksheet 3B -- Site-Specific EB Method Summary Results
(1) | (3): (2); (6): (3)
Crash severity level | (3): N predicted; (6): N expected
Total | (3): (2)COMB from Worksheet 3A; (6): (8)COMB from Worksheet 3A
|  | 0 |  |  | 0
Fatal and Injury (FI) | (3): (3)COMB from Worksheet 3A; (6): (3)TOTAL * (2)FI / (2) TOTAL
|  | 0 |  |  | #DIV/0!
Property Damage Only (PDO) | (3): (4)COMB from Worksheet 3A; (6): (3)TOTAL * (2)PDO / (2) TOTAL
|  | 0 |  |  | #DIV/0!

## Summary Tables (Project Total)
Worksheet 4A -- Predicted and Observed Crashes by Severity and Site Type Using the Project-Level EB Method
(1) | (2) | (3) | (4) | (5) | (6) | (7) | (8) | (9) | (10) | (11) | (12) | (13)
Site type | Predicted average crash frequency (crashes/year) |  |  | Observed crashes, Nobserved (crashes/year) | Overdispersion Parameter, k | Nw0 | Nw1 | W0 | N0 | w1 | N1 | Np/comb
| N predicted (TOTAL) | N predicted (FI) | N predicted (PDO) |  |  | Equation A-8 (6)*(2)2 | Equation A-9 sqrt((6)*(2)) | Equation A-10 | Equation A-11 | Equation A-12 | Equation A-13 | Equation A-14
ROADWAY SEGMENTS
Segment_1 | 0 | 0 | 0 | -- | 0.236 | 0 | 0 | -- | -- | -- | -- | --
Segment_2 | 0 | 0 | 0 | -- | 0 | 0 | 0 | -- | -- | -- | -- | --
Segment_3 | 0 | 0 | 0 | -- | 0 | 0 | 0 | -- | -- | -- | -- | --
Segment_4 | 0 | 0 | 0 | -- | 0 | 0 | 0 | -- | -- | -- | -- | --
Segment_5 | 0 | 0 | 0 | -- | 0 | 0 | 0 | -- | -- | -- | -- | --
Segment_6 | 0 | 0 | 0 | -- | 0 | 0 | 0 | -- | -- | -- | -- | --
Segment_7 | (2): 0; (3): 0; (4): 0; (5): --; (6): 0; (7): 0; (8): 0
Segment_8 | 0 | 0 | 0 | -- | 0 | 0 | 0 | -- | -- | -- | -- | --
Segment Totals: | (2): 0; (3): 0; (4): 0
INTERSECTIONS
Intersection_1 | 0 | 0 | 0 | -- | 0.54 | 0 | 0 | -- | -- | -- | -- | --
Intersection_2 | 0 | 0 | 0 | -- | 0 | 0 | 0 | -- | -- | -- | -- | --
Intersection_3 | 0 | 0 | 0 | -- | 0 | 0 | 0 | -- | -- | -- | -- | --
Intersection_4 | 0 | 0 | 0 | -- | 0 | 0 | 0 | -- | -- | -- | -- | --
Intersection_5 | 0 | 0 | 0 | -- | 0 | 0 | 0 | -- | -- | -- | -- | --
Intersection_6 | 0 | 0 | 0 | -- | 0 | 0 | 0 | -- | -- | -- | -- | --
Intersection_7 | 0 | 0 | 0 | -- | 0 | 0 | 0 | -- | -- | -- | -- | --
Intersection_8 | 0 | 0 | 0 | -- | 0 | 0 | 0 | -- | -- | -- | -- | --
Intersection Totals: | (2): 0; (3): 0; (4): 0
COMBINED | 0 | 0 | 0 | 0 | -- | 0 | 0 | 0 | 0 | #DIV/0! | #DIV/0! | #DIV/0!
Worksheet 4B -- Project-Level EB Method Summary Results
(1) | (3): (2); (6): (3)
Crash severity level | (3): N predicted; (6): N expected
Total | (3): (2)COMB from Worksheet 4A; (6): (13)COMB from Worksheet 4A
|  | 0 |  |  | #DIV/0!
Fatal and injury (FI) | (3): (3)COMB from Worksheet 4A; (6): (3)TOTAL * (2)FI / (2) TOTAL
|  | 0 |  |  | #DIV/0!
Property damage only (PDO) | (3): (4)COMB from Worksheet 4A; (6): (3)TOTAL * (2)PDO / (2) TOTAL
|  | 0 |  |  | #DIV/0!

## Reference Tables (Segment)
Tables Affiliated with Crash Statistics: | [10 empty] | Tables Affiliated with Crash Modification Factors:
Table 10-3: Distribution for Crash Severity Level on Rural Two-Lane Two-Way Roadway Segments plus Locally-Derived Values | [10 empty] | Table 10-10: Crash Modification Factors for Shoulder Types and Shoulder Widths on Roadway Segments (CMFtra)
Crash severity level |  |  | Percentage of total roadway segment crashes | [7 empty] | Shoulder Type | Shoulder width (ft)
Locally-Derived Values? |  | No | HSM-Provided Values |  |  | Locally-Derived Values (Oregon) | [5 empty] | 0 | 1 | 2 | 3 | 4 | 5 | 6 | 7 | 8
Fatal |  |  | 1.3 |  |  | 3.1 |  |  |  |  | Paved | bar: Shoulder width (ft) 0 to Shoulder width (ft) 8
Incapacitating Injury |  |  | 5.4 |  |  | 7.7 |  |  |  |  | Gravel | 1 | 1 | 1.01 | 1.01 | 1.01 | 1.015 | 1.02 | 1.02 | 1.02
Nonincapacitating Injury |  |  | 10.9 |  |  | 25.2 |  |  |  |  | Composite | 1 | 1.01 | 1.02 | 1.02 | 1.03 | 1.035 | 1.04 | 1.05 | 1.06
Possible Injury |  |  | 14.5 |  |  | 18 |  |  |  |  | Turf | 1 | 1.01 | 1.03 | 1.04 | 1.05 | 1.065 | 1.08 | 1.095 | 1.11
Total Fatal Plus Injury |  |  | 32.1 |  |  | 54 |  |  |  |  | Note: The values for composite shoulders in this exhibit represent a shoulder for which 50 percent of the shoulder width is paved and 50 percent of the shoulder width is turf.
Property Damage Only |  |  | 67.9 |  |  | 46
TOTAL |  |  | 100 |  |  | 100
Note: HSM-provided crash severity data based on HSIS data for Washington (2002-2006)
Table 10-4: Default Distribution by Collision Type for Specific Crash Severity Levels on Rural Two-Lane Two-Way Roadway Segments plus Locally-Derived Values
Percentage of total roadway segment crashes by crash severity level
|  |  | HSM-Provided Values |  |  |  | Locally-Derived Values (Oregon)
Collision type |  |  | Total fatal and injury | Property damage only | TOTAL (all severity levels combined) |  | Total fatal and injury | Property damage only | TOTAL (all severity levels combined)
Locally-Derived Values? |  | No
SINGLE-VEHICLE CRASHES
Collision with animal |  |  | 3.8 | 18.4 | 12.1 |  | 3.1 | 12 | 7.2
Collision with bicycle |  |  | 0.4 | 0.1 | 0.2 |  | 0.6 | 0 | 0.3
Collision with pedestrian |  |  | 0.7 | 0.1 | 0.3 |  | 0.8 | 0 | 0.4
Overturned |  |  | 3.7 | 1.5 | 2.5 |  | 8.6 | 3.8 | 6.4
Ran off road |  |  | 54.5 | 50.5 | 52.1 |  | 47.2 | 39.1 | 43.5
Other single-vehicle crash |  |  | 0.7 | 2.9 | 2.1 |  | 1.7 | 1.3 | 1.5
Total single-vehicle crashes |  |  | 63.8 | 73.5 | 69.3 |  | 62 | 56.2 | 59.3
MULTIPLE-VEHICLE CRASHES
Angle collision |  |  | 10 | 7.2 | 8.5 |  | 0.8 | 0.7 | 0.8
Head-on collision |  |  | 3.4 | 0.3 | 1.6 |  | 5.8 | 1 | 3.6
Rear-end collision |  |  | 16.4 | 12.2 | 14.2 |  | 18.8 | 21.5 | 20.1
Sideswipe collision |  |  | 3.8 | 3.8 | 3.7 |  | 4.4 | 7.1 | 5.6
Other multiple-vehicle collision |  |  | 2.6 | 3 | 2.7 |  | 8.2 | 13.5 | 10.6
Total multiple-vehicle crashes |  |  | 36.2 | 26.5 | 30.7 |  | 38 | 43.8 | 40.7
TOTAL CRASHES |  |  | 100 | 100 | 100 |  | 100 | 100 | 100
Note: HSM-provided values based on crash data for Washington (2002-2006); includes approximately 70 percent opposite-direction sideswipe and 30 percent same-direction sideswipe collisions.
Table 10-12: Nighttime Crash Proportions for Unlighted Roadway Segments plus Locally-Derived Values
Roadway Type | HSM Default Values | [5 empty] | Locally Derived Values
| Locally-Derived Values? |  | No | Proportion of crashes that occur at night |  |  | Proportion of total nighttime crashes by severity level |  |  | Proportion of crashes that occur at night
Proportion of total nighttime crashes by severity level
| Fatal and Injury pinr |  | PDO ppnr | pnr |  |  | Fatal and Injury pinr |  | PDO ppnr | pnr
2U | 0.382 |  | 0.618 | 0.37 |  |  | 0.54 |  | 0.46 | 0.28
Note: HSM-provided values based on HSIS data for Washington (2002-2006)

## Reference Tables (Intersection)
Tables Affiliated with Crash Statistics: | [19 empty] | Tables Affiliated with Crash Modification Factors:
Table 10-5: Default Distribution for Crash Severity Level at Rural Two-Lane Two-Way Intersections plus Locally-Derived Values | [19 empty] | Table 10-13: CMF for Installation of Left-Turn Lanes on Intersection Approaches (CMF2i)
Collision type |  | Percentage of total crashes | [17 empty] | Intersection type |  | Intersection traffic control | Number of approaches with left-turn lanes a
|  | HSM-Provided Values | [5 empty] | Locally-Derived Values
|  | 3ST |  | 4ST |  | 4SG |  | 3ST |  | 4ST |  | 4SG | [10 empty] | 1 | 2 | 3 | 4
Locally-Derived Values? | No
[20 empty] | Three-leg intersection |  | Minor road stop control b | 0.56 | 0.31 | 0.31 | 0.31
Fatal |  | 1.7 |  | 1.8 |  | 0.9 |  | 4 |  | 17
Incapacitating injury |  | 4 |  | 4.3 |  | 2.1 | [13 empty] | Four-leg intersection |  | Minor road stop control b | 0.72 | 0.52 | 0.52 | 0.52
Nonincapacitating injury |  | 16.6 |  | 16.2 |  | 10.5
Possible injury |  | 19.2 |  | 20.8 |  | 20.5 | [15 empty] | Traffic signal | 0.82 | 0.67 | 0.55 | 0.45
Total fatal plus injury |  | 41.5 |  | 43.1 |  | 34 |  | 4 |  | 17 |  | 0 | [7 empty] | Note: | a Stop-controlled approaches are not considered in determing the number of approaches with left-turn lanes
Property damage only |  | 58.5 |  | 56.9 |  | 66 |  | 96 |  | 83 |  | 100
TOTAL |  | 100 |  | 100 |  | 100 |  | 100 |  | 100 |  | 100 | [8 empty] | b Stop signs present on minor road approaches only.
Note: HSM-Provided values based on HSIS data for California (2002-2006)
Table 10-6: Default Distribution for Collision Type and Manner of Collision at Rural Two-Way Intersections plus Locally-Derived Values | [19 empty] | Table 10-14: CMF for Installation of Right-Turn Lanes on Intersection Approaches (CMF3i)
Collision type |  | Percentage of total crashes by collision type ( HSM Default Values) | [8 empty] | Percentage of total crashes by collision type (Locally Derived Values) | [8 empty] | Intersection type |  | Intersection traffic control | Number of approaches with left-turn lanes a
|  | Three-leg stop-controlled intersections |  |  | Four-leg stop-controlled intersections |  |  | Four-leg signalized intersections |  |  | Three-leg stop-controlled intersections |  |  | Four-leg stop-controlled intersections |  |  | Four-leg signalized intersections
[23 empty] | 1 | 2 | 3 | 4
|  | Fatal and Injury | Property damage only | Total | Fatal and injury | Property damage only | Total | Fatal and injury | Property damage only | Total | Fatal and Injury | Property damage only | Total | Fatal and injury | Property damage only | Total | Fatal and injury | Property damage only | Total
Locally-Derived Values? | No | [18 empty] | Three-leg intersection |  | Minor road stop control b | 0.86 | 0.74 | 0.74 | 0.74
SINGLE-VEHICLE CRASHES | [10 empty] | SINGLE-VEHICLE CRASHES
Collision with animal |  | 0.8 | 2.6 | 1.9 | 0.6 | 1.4 | 1 | 0 | 0.3 | 0.2 |  |  | 1 |  |  | 1 |  |  | 1 | Four-leg intersection |  | Minor road stop control b | 0.86 | 0.74 | 0.74 | 0.74
Collision with bicycle |  | 0.1 | 0.1 | 0.1 | 0.1 | 0.1 | 0.1 | 0.1 | 0.1 | 0.1 |  |  | 0.1 |  |  | 0.1 |  |  | 0.1
Collision with pedestrian |  | 0.1 | 0.1 | 0.1 | 0.1 | 0.1 | 0.1 | 0.1 | 0.1 | 0.1 |  |  | 0.2 |  |  | 0.2 |  |  | 0.2 |  |  | Traffic signal | 0.96 | 0.92 | 0.88 | 0.85
Overturned |  | 2.2 | 0.7 | 1.3 | 0.6 | 0.4 | 0.5 | 0.3 | 0.3 | 0.3 |  |  | 0.3 |  |  | 0.3 |  |  | 0.3 | Note: | a Stop-controlled approaches are not considered in determing the number of approaches with right-turn lanes
Ran off road |  | 24 | 24.7 | 24.4 | 9.4 | 14.4 | 12.2 | 3.2 | 8.1 | 6.4 |  |  | 11 |  |  | 11 |  |  | 11
Other single-vehicle crash |  | 1.1 | 2 | 1.6 | 0.4 | 1 | 0.8 | 0.3 | 1.8 | 0.5 |  |  | 1.7 |  |  | 1.7 |  |  | 1.7 |  | b Stop signs present on minor road approaches only.
Total single-vehicle crashes |  | 28.3 | 30.2 | 29.4 | 11.2 | 17.4 | 14.7 | 4 | 10.7 | 7.6 | 0 | 0 | 14.3 | 0 | 0 | 14.3 | 0 | 0 | 14.3
MULTIPLE-VEHICLE CRASHES | [10 empty] | MULTIPLE-VEHICLE CRASHES
Angle collision |  | 27.5 | 21 | 23.7 | 53.2 | 35.4 | 43.1 | 33.6 | 24.2 | 27.4 |  |  | 43 |  |  | 43 |  |  | 43
Head-on collision |  | 8.1 | 3.2 | 5.2 | 6 | 2.5 | 4 | 8 | 4 | 5.4 |  |  | 7.7 |  |  | 7.7 |  |  | 7.7
Rear-end collision |  | 26 | 29.2 | 27.8 | 21 | 26.6 | 24.2 | 40.3 | 43.8 | 42.6 |  |  | 23 |  |  | 23 |  |  | 23
Sideswipe collision |  | 5.1 | 13.1 | 9.7 | 4.4 | 14.4 | 10.1 | 5.1 | 15.3 | 11.8 |  |  | 9 |  |  | 9 |  |  | 9
Other multiple-vehicle collision |  | 5 | 3.3 | 4.2 | 4.2 | 3.7 | 3.9 | 9 | 2 | 5.2 |  |  | 3 |  |  | 3 |  |  | 3
Total multiple-vehicle crashes |  | 71.7 | 69.8 | 70.6 | 88.8 | 82.6 | 85.3 | 96 | 89.3 | 92.4 | 0 | 0 | 85.7 | 0 | 0 | 85.7 | 0 | 0 | 85.7
TOTAL CRASHES |  | 100 | 100 | 100 | 100 | 100 | 100 | 100 | 100 | 100 | 0 | 0 | 100 | 0 | 0 | 100 | 0 | 0 | 100
Note: HSM-Provided values based on HSIS data for California (2002-2006)
Table 10-15: Nighttime Crash Proportions for Unlighted Intersections
Intersection Type |  | Proportion of crashes that occur at night, pni
Locally-Derived Values? | No | HSM Provided Values |  | Locally-Derived Values
3ST |  | 0.26 |  | 0.3
4ST |  | 0.244 |  | 0.3
4SG |  | 0.286 |  | 0.3
Note: HSM-Provided values based on HSIS data for California (2002-2006)

## Construction - Do Not Delete (hidden)
Lane Width | Shoulder Width | RHR
9 | 0 | 1
9.5 | 1 | 2
10 | 2 | 3
10.5 | 3 | 4
11 | 4 | 5
11.5 | 5 | 6
12 | 6 | 7
7
8
|  |  | Centerline | Passing | Local
| Shoulder Type | Spiral | Rumble Strips | Lane | Yes
| Paved | Not Present | Not Present | Not Present | No
| Gravel | Present | Present | Present (1 lane)
| Composite | One End Only |  | Present (2 lanes)
Turf
|  | TWLTL | Lighting | SpEnforce
|  | Not Present | Not Present | Not Present
|  | Present | Present | Present
| Itype | Lapproach | Rapproach | Ilight | Differ
| 3ST | 0 | 0 | Not Present | Yes
| 4ST | 1 | 1 | Present | No
| 4SG | 2 | 2
|  | 3 | 3
|  | 4 | 4
| Mwidth | Division | Sslope | Shld2 | Iapproach
| 10 | Divided | 1:2 or Steeper | 0 | 0
| 20 | Undivided | 1:4 | 1 | 1
| 30 |  | 1:5 | 2 | 2
| 40 |  | 1:6 | 3
| 50 |  | 1:7 or Flatter | 4
| 60 |  |  | 5
| 70 |  |  | 6
| 80 |  |  | 7
| 90 |  |  | 8
| 100 |  |  | 9
10